## Content of the file
National Inventory Report 1990–2021: Greenhouse Gas Sources and Sinks in Canada
ANNEX 13 - ELECTRICITY IN CANADA: SUMMARY AND INTENSITY TABLES
Content of the file:
Tab 2: Annex 13 text
Tab 3: Table A13-1 - Electricity Generation and GHG Emission Details for Canada
Tab 4: Table A13-2 - Electricity Generation and GHG Emission Details for Newfoundland and Labrador
Tab 5: Table A13-3 - Electricity Generation and GHG Emission Details for Prince Edward Island
Tab 6: Table A13-4 - Electricity Generation and GHG Emission Details for Nova Scotia
Tab 7: Table A13-5 - Electricity Generation and GHG Emission Details for New Brunswick
Tab 8: Table A13-6 - Electricity Generation and GHG Emission Details for Quebec
Tab 9: Table A13-7 - Electricity Generation and GHG Emission Details for Ontario
Tab 10: Table A13-8 - Electricity Generation and GHG Emission Details for Manitoba
Tab 11: Table A13-9 - Electricity Generation and GHG Emission Details for Saskatchewan
Tab 12: Table A13-10 - Electricity Generation and GHG Emission Details for Alberta
Tab 13: Table A13-11 - Electricity Generation and GHG Emission Details for British Columbia
Tab 14: Table A13-12 - Electricity Generation and GHG Emission Details for Yukon
Tab 15: Table A13-13 - Electricity Generation and GHG Emission Details for the Northwest Territories
Tab 16: Table A13-14 - Electricity Generation and GHG Emission Details for the Nunavut
Tab 17: Annex 13 References

## Annex 13 - Text
ANNEX 13 - ELECTRICITY IN CANADA: SUMMARY AND INTENSITY TABLES
This annex presents detailed greenhouse gas (GHG) information related to the generation of electricity by the Public Electricity and Heat Production category (IPCC Category 1.A.1.a), on a national, provincial and territorial level. The Canadian electricity generation industry produces electricity by transforming the energy in falling water, coal, natural gas, refined petroleum products (RPPs), other miscellaneous fuels, biomass, nuclear, wind and solar resources. The process of supplying electricity to the public involves not only power generation at the plant, but also distribution through the electricity grid. The efficiency of the transmission system has an impact on the amount of electricity available to consumers. GHG emission estimates and electricity generation values are therefore based on activities that occur at the generating plant, and efforts have been made to include the impact of the transmission and distribution infrastructure (including sulphur hexafluoride (SF6) emissions associated with switchgear and other electrical equipment, which is accounted for in the Industrial Processes and Product Use [IPPU] sector). The electricity generation industry in Canada is composed of entities whose main activity is the production of electricity (main activity producers) and those who generate either partially or wholly for their own use (autoproducers). Main activity producers sell their electricity to the grid, can be either public or private generators and are reported under North American Industrial Classification System (NAICS) code 22111. Autoproducers are generally private companies that are generating electricity either to feed their operations or as a by-product of their operation. They may sell some or all of their electricity to the grid. Any industry that generates electricity, but whose main business is something other than electric power generation, is reported under the NAICS code associated with their primary business activity. However, in some cases, a company may have divided their operations so that the electric power generation is a separate business entity (even if the operations are on the same site). In this case, the electric power generation is included under the Public Electricity and Heat Production category. The analysis in this section only includes main activity producers. This analysis relies on a variety of data sources; fuel consumption and electricity production data are published by Statistics Canada in the Report on Energy Supply and Demand in Canada (RESD) (Statistics Canada, n.d. [a]), in the publication Electric Power Generation, Transmission and Distribution (EPGTD) (Statistics Canada, n.d. [b]) and online via Statistics Canada data tables 25-10-0019-01, 25-10-0020-01, 25-10-0021-01 and 25-10-0017-01 (Statistics Canada, n.d. [c], n.d. [d], n.d. [e], n.d. [f]). A “generation intensity” indicator is derived to reflect the GHG emissions intensity of electricity as it is delivered to the electricity grid. Electricity generation intensity values were derived for each fuel type using GHG emission estimates and electricity generation data. The methodology used to develop the GHG emissions is discussed in Chapter 3 and Annex 3.1 of this report. GHG emissions are based on the total fuel consumed by the public utility sector, as provided in the RESD1, while generation data are from Statistics Canada data tables (2005–2021) and the EPGTD publication (1990–2004). A “consumption intensity” indicator was also derived to reflect the GHG emissions intensity of electricity as it is delivered to the consumer. Accordingly, electric energy losses (mainly) in transmission and distribution are subtracted from overall total electricity generation, while SF6 emissions associated with equipment used in electricity transmission and distribution are added to overall total GHG emissions. The electric energy losses in transmission, distribution and anywhere else are taken to be the utility sector’s share of “unallocated energy,” as presented in Table A13–1 (see tab 3) to Table A13–14 (see tab 16) and calculated from data provided by Statistics Canada (n.d. [e]). Likewise, the SF6 emission values are based on the electric utility sector’s share of total SF6 emissions from equipment used in electricity transmission and distribution. Electricity intensity values for Canada, the provinces and the territories are provided in Table A13–1 (see tab 3) to Table A13–14 (see tab 16).
1 Occasionally, Statistics Canada revises some of its historic data, which can affect the values provided in Table A13–1 to Table A13–14 (see tabs 3 to 16).

## Table A13-1
Table A13-1 | Electricity Generation and GHG Emission Details for Canada
|  | 1990 | 2000 | 2005 | 2006 | 2007 | 2008 | 2009 | 2010 | 2011 | 2012 | 2013 | 2014 | 2015 | 2016 | 2017 | 2018 | 2019 | 2020 | 2021
Greenhouse Gas Emissionsb
kt CO2 equivalent
| Combustion | 94500 | 132000 | 125000 | 119000 | 126000 | 117000 | 100000 | 102000 | 94300 | 91300 | 87500 | 84400 | 87800 | 81500 | 79400 | 71000 | 69500 | 61400 | 60400
| Coal | 80500 | 109000 | 98200 | 94100 | 99700 | 93600 | 78000 | 78700 | 68400 | 63200 | 63500 | 60700 | 62700 | 57600 | 57700 | 44700 | 42800 | 34700 | 31400
| Natural Gas | 2720 | 13900 | 15300 | 16000 | 17100 | 16000 | 15200 | 18900 | 21900 | 24200 | 19700 | 18900 | 19800 | 18900 | 17000 | 21700 | 22500 | 23300 | 25900
| Other Fuelsc | 11300 | 9370 | 11200 | 8730 | 9390 | 6950 | 7230 | 4590 | 3950 | 3920 | 4210 | 4820 | 5360 | 4950 | 4730 | 4560 | 4160 | 3420 | 3060
| Other Emissionsd | 0 | 27 | 52 | 53 | 53 | 56 | 72 | 53 | 61 | 82 | 63 | 73 | 87 | 80 | 80 | 78 | 80 | 68 | 72
| Overall Totale,f,g | 94500 | 132000 | 125000 | 119000 | 126000 | 117000 | 101000 | 102000 | 94300 | 91400 | 87500 | 84500 | 87900 | 81600 | 79500 | 71000 | 69600 | 61500 | 60400
Electricity Generationh,i
GWh
| Combustionj | 101000 | 146000 | 140000 | 129000 | 138000 | 127000 | 113000 | 117000 | 119000 | 107000 | 104000 | 110000 | 108000 | 106000 | 99100 | 98700 | 97700 | 90500 | 93000
| Coal | 82200 | 106000 | 93900 | 87000 | 94500 | 87700 | 73600 | 74300 | 70200 | 60200 | 60900 | 61600 | 57800 | 57900 | 55600 | 47000 | 44500 | 35900 | 32000
| Natural Gas | 4140 | 26600 | 29800 | 30800 | 30800 | 27800 | 28400 | 33600 | 41000 | 39100 | 35600 | 40000 | 41200 | 39000 | 35200 | 43500 | 45800 | 47800 | 54400
| Other Fuels | 14800 | 13400 | 16700 | 11000 | 12500 | 11500 | 11000 | 8650 | 7670 | 7460 | 7900 | 8640 | 8560 | 9160 | 8250 | 8210 | 7360 | 6840 | 6610
| Refined Petroleum Products | 14700 | 10600 | 10800 | 5470 | 6740 | 5860 | 5400 | 3010 | 2310 | 2320 | 2160 | 3170 | 3550 | 3540 | 3050 | 2750 | 2400 | 2140 | 2060
| Biomass | 14 | 1830 | 1780 | 1860 | 1770 | 1810 | 2080 | 2310 | 2150 | 1990 | 2050 | 2030 | 1980 | 2320 | 2170 | 2210 | 1880 | 2110 | 2310
| Other | 91 | 960 | 4070 | 3670 | 3950 | 3800 | 3550 | 3330 | 3210 | 3150 | 3690 | 3440 | 3030 | 3300 | 3030 | 3260 | 3080 | 2590 | 2240
| Nuclear | 68800 | 68700 | 86800 | 92400 | 88200 | 90600 | 85000 | 85500 | 88300 | 89500 | 97600 | 101000 | 96000 | 95700 | 95600 | 95000 | 95500 | 92600 | 87400
| Hydro | 263000 | 323000 | 327000 | 317000 | 335000 | 341000 | 334000 | 321000 | 342000 | 345000 | 357000 | 348000 | 345000 | 354000 | 361000 | 353000 | 349000 | 355000 | 358000
| Other Renewables | 26 | 260 | 1580 | 2470 | 3000 | 3760 | 6610 | 8780 | 10400 | 11500 | 11400 | 12900 | 27500 | 31600 | 32100 | 34300 | 33600 | 36300 | 35600
| Other Generation | 0 | 0 | 32 | 29 | 4820 | 4600 | 7430 | 10100 | 9000 | 10300 | 9550 | 2390 | 280 | 360 | 410 | 340 | 330 | 270 | 370
| Overall Totalf | 433000 | 539000 | 556000 | 541000 | 569000 | 567000 | 546000 | 542000 | 568000 | 563000 | 580000 | 575000 | 577000 | 587000 | 588000 | 581000 | 577000 | 575000 | 575000
Greenhouse Gas Intensityn
Generation Intensity (g GHG / kWh electricity generated)
| CO2 intensity (g CO2 / kWh) | 220 | 240 | 220 | 220 | 220 | 200 | 180 | 190 | 160 | 160 | 150 | 150 | 150 | 140 | 130 | 120 | 120 | 110 | 100
| CH4 intensity (g CH4 / kWh) | 0.004 | 0.01 | 0.01 | 0.011 | 0.012 | 0.011 | 0.011 | 0.01 | 0.01 | 0.01 | 0.01 | 0.01 | 0.01 | 0.01 | 0.01 | 0.01 | 0.01 | 0.01 | 0.01
| N2O intensity (g N2O / kWh) | 0.004 | 0.004 | 0.004 | 0.004 | 0.004 | 0.004 | 0.004 | 0.004 | 0.003 | 0.003 | 0.003 | 0.003 | 0.003 | 0.003 | 0.003 | 0.003 | 0.003 | 0.002 | 0.002
| Generation Intensity (g CO2 eq / kWh)f | 220 | 250 | 220 | 220 | 220 | 210 | 180 | 190 | 170 | 160 | 150 | 150 | 150 | 140 | 140 | 120 | 120 | 110 | 110
Losses
| Unallocated Energy (GWh)o,p | 31000 | 42000 | 37000 | 40000 | 43000 | 36000 | 57000 | 52000 | 57000 | 46000 | 42000 | 38000 | 17000 | 13000 | 33000 | 7000 | 7700 | 9000 | 20000
| SF6 Emissions (kt CO2 eq)q | 200 | 200 | 160 | 170 | 220 | 200 | 180 | 180 | 140 | 190 | 220 | 130 | 190 | 200 | 140 | 160 | 120 | 150 | 150
Consumption Intensity (g GHG / kWh electricity consumed)
| Consumption Intensity (g CO2 eq / kWh)r | 240 | 270 | 240 | 240 | 240 | 220 | 210 | 210 | 180 | 180 | 160 | 160 | 160 | 140 | 140 | 120 | 120 | 110 | 110
Notes:
Data presented include emissions, generation and intensity for facilities classified under NAICS code 22111 - Electric Power Generation.
a. Preliminary data.
b. Emissions based on data taken from the Report on Energy Supply-Demand in Canada, Catalogue No. 57-003-XIB, Statistics Canada.
c. Includes GHG emissions from the combustion of refined petroleum products (light fuel oil, heavy fuel oil, and diesel), petroleum coke,
still gas and other fuels not easily categorized.
d. GHG emissions from on-site combustion of fuel not directly related to electricity generation.
e. GHG emissions from the flooding of land for hydro dams are not included.
f. Totals may not add up to overall total due to rounding.
g. CO2 from carbon capture and storage has been removed from the total.
h. Taken from StatCan Data Tables 25-10-0019-01 and 25-10-0020-01 (2005-2021).
i. Taken from the Electric Power Generation, Transmission and Distribution (EPGTD) publication, Catalogue No. 57-202-XIB, Statistics Canada (for 1990-2004).
j. From 2014 onward, this includes most of the electricity generated from the by-product steam associated with the fuel combustion. Prior to 2014, it was not possible
to break this data into the original fuel source, so it was included in Other Generation.
k. Other Renewables - includes electricity generation by wind, tidal and solar.
l. NAICS category 221119, Other Electric Power Generation.
m. Prior to 2014, this includes electricity generation from steam from waste heat. From 2014 onward, most of the electricity generation from steam from waste heat is reported
as part of its original fuel source.
n. Intensity values have been rounded so as to present the estimated level of accuracy.
o. Adapted from StatCan Data Table 25-10-0021-001 (2005-2021) or Cat. No. 57-202-XIB (1990-2004).
p. Includes transmission line losses, metering differences and other losses.
q. The electric utility sector's share of emissions from electrical equipment from CRF Category 2.F.viii (Production and Consumption of Halocarbons and SF6).
r. Consumption intensity values are impacted by unallocated energy and SF6 transmission emissions.
– Indicates no emissions or no electricity generation
0.0 Indicates emissions or electricity generation value less than 0.1

## Table A13-2
Table A13-2 | Electricity Generation and GHG Emission Details for Newfoundland and Labrador
|  | 1990 | 2000 | 2005 | 2006 | 2007 | 2008 | 2009 | 2010 | 2011 | 2012 | 2013 | 2014 | 2015 | 2016 | 2017 | 2018 | 2019 | 2020 | 2021a
Greenhouse Gas Emissionsb
kt CO2 equivalent
| Combustion | 1640 | 820 | 820 | 640 | 1040 | 880 | 780 | 690 | 790 | 770 | 870 | 1210 | 1340 | 1520 | 1530 | 1130 | 1140 | 950 | 650
| Coal | 0 | 0 | 0 | 0 | 0 | 0 | 0 | 0 | 0 | 0 | 0 | 0 | 0 | 0 | 0 | 0 | 0 | 0 | 0
| Natural Gas | 0 | 0 | 0 | 0 | 0 | 0 | 0 | 0 | 0 | 0 | 0 | 0 | 0 | 0 | 0 | 0 | 0 | 0 | 0
| Other Fuelsc | 1640 | 820 | 820 | 640 | 1040 | 880 | 780 | 690 | 790 | 770 | 870 | 1210 | 1340 | 1520 | 1530 | 1130 | 1140 | 950 | 650
| Other Emissionsd | 0 | 0 | 0 | 0 | 0 | 0 | 0 | 0 | 0 | 0 | 0 | 0 | 0 | 0 | 0 | 0 | 0 | 0 | 0
| Overall Totale,f,g | 1640 | 820 | 820 | 640 | 1040 | 880 | 780 | 690 | 790 | 770 | 870 | 1210 | 1340 | 1520 | 1530 | 1130 | 1140 | 950 | 650
Electricity Generationh,i
GWh
| Combustionj | 2090 | 1020 | 1360 | 770 | 1290 | 1130 | 1060 | 916 | 1010 | 970 | 1090 | 1470 | 1560 | 1800 | 1800 | 1260 | 1320 | 1090 | 760 | 760
| Coal | 0 | 0 | 0 | 0 | 0 | 0 | 0 | 0 | 0 | 0 | 0 | 0 | 0 | 0 | 0 | 0 | 0 | 0 | 0 | 0
| Natural Gas | 0 | 0 | 0 | 0 | 0 | 0 | 0 | 0 | 0 | 0 | 0 | 0 | 0 | 0 | 0 | 0 | 0 | 0 | 0 | 0
| Other Fuels | 2090 | 1020 | 1360 | 770 | 1290 | 1130 | 1060 | 920 | 1010 | 970 | 1090 | 1470 | 1560 | 1800 | 1800 | 1260 | 1320 | 1090 | 760 | 760
| Nuclear | 0 | 0 | 0 | 0 | 0 | 0 | 0 | 0 | 0 | 0 | 0 | 0 | 0 | 0 | 0 | 0 | 0 | 0 | 0 | 0
| Hydro | 34300 | 41800 | 38900 | 41000 | 39100 | 41000 | 35900 | 39400 | 39100 | 41300 | 40500 | 38200 | 38800 | 39500 | 36500 | 41800 | 40800 | 38500 | 39400 | 39400
| Other Renewablesk | 0 | 0 | 0 | 0 | 0 | 7.8 | 100 | 180 | 200 | 200 | 190 | 180 | 170 | 190 | 190 | 210 | 180 | 180 | 160 | 160
| Other Generationl,m | 0 | 0 | 0 | 0 | 0 | 0 | 0 | 0 | 0 | 0 | 0 | 0 | 0 | 0 | 0 | 0 | 0 | 0 | 0 | 0
| Overall Totalf | 36400 | 42800 | 40300 | 41800 | 40400 | 42100 | 37100 | 40500 | 40300 | 42500 | 41800 | 39800 | 40500 | 41500 | 38500 | 43300 | 42300 | 39800 | 40300 | 40300
Greenhouse Gas Intensityn
Generation Intensity (g GHG / kWh electricity generated)
| CO2 intensity (g CO2 / kWh) | 45 | 19 | 20 | 15 | 26 | 21 | 21 | 17 | 19 | 18 | 21 | 30 | 33 | 36 | 39 | 26 | 27 | 24 | 16
| CH4 intensity (g CH4 / kWh) | 0.0005 | 0.0002 | 0.0002 | 0.0002 | 0.0003 | 0.0002 | 0.0002 | 0.0002 | 0.0003 | 0.0003 | 0.0003 | 0.0004 | 0.0005 | 0.0006 | 0.0006 | 0.0004 | 0.0004 | 0.0003 | 0.0002
| N2O intensity (g N2O / kWh) | 0.001 | 0.0004 | 0 | 0 | 0.001 | 0 | 0 | 0 | 0 | 0 | 0 | 0.001 | 0.001 | 0.001 | 0.001 | 0.001 | 0.001 | 0 | 0
| Generation Intensity (g CO2 eq / kWh)f | 45 | 19 | 20 | 15 | 26 | 21 | 21 | 17 | 20 | 18 | 21 | 30 | 33 | 37 | 40 | 26 | 27 | 24 | 16
Losses
| Unallocated Energy (GWh)o,p | 990 | 1300 | 810 | 890 | 870 | 1100 | 1100 | 1300 | 1300 | 1300 | 1400 | 1200 | 1100 | 780 | 670 | 940 | 1100 | 1800 | 1800
| SF6 Emissions (kt CO2 eq)q | 0.94 | 0.92 | 0.5 | 0.66 | 1.2 | 1.2 | 0.63 | 0.54 | 0.83 | 1 | 1 | 1.3 | 3.4 | 3.8 | 1.7 | 2.2 | 1.8 | 3.5 | 3.1
Consumption Intensity (g GHG / kWh electricity consumed)
| Consumption Intensity (g CO2 eq / kWh)r | 46 | 20 | 21 | 16 | 26 | 21 | 22 | 18 | 20 | 19 | 21 | 31 | 34 | 38 | 40 | 27 | 28 | 25 | 17
Notes:
Data presented include emissions, generation and intensity for facilities classified under NAICS code 22111 - Electric Power Generation.
a. Preliminary data.
b. Emissions based on data taken from the Report on Energy Supply-Demand in Canada, Catalogue No. 57-003-XIB, Statistics Canada.
c. Includes GHG emissions from the combustion of refined petroleum products (light fuel oil, heavy fuel oil, and diesel), petroleum coke,
still gas and other fuels not easily categorized.
d. GHG emissions from on-site combustion of fuel not directly related to electricity generation.
e. GHG emissions from the flooding of land for hydro dams are not included.
f. Totals may not add up to overall total due to rounding.
g. CO2 from carbon capture and storage has been removed from the total.
h. Taken from StatCan Data Tables 25-10-0019-01 and 25-10-0020-01 (2005-2021).
i. Taken from the Electric Power Generation, Transmission and Distribution (EPGTD) publication, Catalogue No. 57-202-XIB, Statistics Canada (for 1990-2004).
j. From 2014 onward, this includes most of the electricity generated from the by-product steam associated with the fuel combustion. Prior to 2014, it was not possible
to break this data into the original fuel source, so it was included in Other Generation.
k. Other Renewables - includes electricity generation by wind, tidal and solar.
l. NAICS category 221119, Other Electric Power Generation.
m. Prior to 2014, this includes electricity generation from steam from waste heat. From 2014 onward, most of the electricity generation from steam from waste heat is reported
as part of its original fuel source.
n. Intensity values have been rounded so as to present the estimated level of accuracy.
o. Adapted from StatCan Data Table 25-10-0021-001 (2005-2021) or Cat. No. 57-202-XIB (1990-2004).
p. Includes transmission line losses, metering differences and other losses.
q. The electric utility sector's share of emissions from electrical equipment from CRF Category 2.F.viii (Production and Consumption of Halocarbons and SF6).
r. Consumption intensity values are impacted by unallocated energy and SF6 transmission emissions.
– Indicates no emissions or no electricity generation
0.0 Indicates emissions or electricity generation value less than 0.1

## Table A13-3
Table A13-3 | Electricity Generation and GHG Emission Details for Prince Edward Island
|  | 1990 | 2000 | 2005 | 2006 | 2007 | 2008 | 2009 | 2010 | 2011 | 2012 | 2013 | 2014 | 2015 | 2016 | 2017 | 2018 | 2019 | 2020 | 2021a
Greenhouse Gas Emissionsb
kt CO2 equivalent
| Combustion | 100 | 53 | 4.8 | 3.5 | 4.4 | 4.1 | 6 | 1.6 | 1.2 | 11 | 3.9 | 4.3 | 14 | 4.2 | 8.6 | 2.8 | 1.1 | 0.3 | 1.9
| Coal | 0 | 0 | 0 | 0 | 0 | 0 | 0 | 0 | 0 | 0 | 0 | 0 | 0 | 0 | 0 | 0 | 0 | 0 | 0
| Natural Gas | 0 | 0 | 0 | 0 | 0 | 0 | 0 | 0 | 0 | 0 | 0 | 0 | 0 | 0 | 0 | 0 | 0 | 0 | 0
| Other Fuelsc | 100 | 53 | 4.8 | 3.5 | 4.4 | 4.1 | 6 | 1.6 | 1.2 | 11 | 3.9 | 4.3 | 14 | 4.2 | 8.6 | 2.8 | 1.1 | 0.3 | 1.9
| Other Emissionsd | 0 | 0 | 0 | 0 | 0 | 0 | 0 | 0 | 0 | 0 | 0 | 0 | 0 | 0 | 0 | 0 | 0 | 0 | 0
| Overall Totale,f,g | 100 | 53 | 4.8 | 3.5 | 4.4 | 4.1 | 6 | 1.6 | 1.2 | 11 | 3.9 | 4.3 | 14 | 4.2 | 8.6 | 2.8 | 1.1 | 0.3 | 1.9
Electricity Generationh,i
GWh
| Combustionj | 81 | 48 | 6.3 | 7.5 | 5.1 | 5.8 | 7.3 | 3.8 | 4.8 | 15 | 8.2 | 8.3 | 9.8 | 5.7 | 5.6 | 3 | 0.93 | 0.25 | 1.85
| Coal | 0 | 0 | 0 | 0 | 0 | 0 | 0 | 0 | 0 | 0 | 0 | 0 | 0 | 0 | 0 | 0 | 0 | 0 | 0
| Natural Gas | 0 | 0 | 0 | 0 | 0 | 0 | 0 | 0 | 0 | 0 | 0 | 0 | 0 | 0 | 0 | 0 | 0 | 0 | 0
| Other Fuels | 81 | 48 | 6.3 | 7.5 | 5.1 | 5.8 | 7.3 | 3.8 | 4.8 | 15 | 8.2 | 8.3 | 9.8 | 5.7 | 5.6 | 3 | 0.93 | 0.25 | 1.85
| Nuclear | 0 | 0 | 0 | 0 | 0 | 0 | 0 | 0 | 0 | 0 | 0 | 0 | 0 | 0 | 0 | 0 | 0 | 0 | 0
| Hydro | 0 | 0 | 0 | 0 | 0 | 0 | 0 | 0 | 0 | 0 | 0 | 0 | 0 | 0 | 0 | 0 | 0 | 0 | 0
| Other Renewablesk | 0 | 0 | 40 | 36 | 40 | 140 | 350 | 460 | 490 | 470 | 500 | 610 | 610 | 590 | 600 | 640 | 650 | 660 | 600
| Other Generationl,m | 0 | 0 | 0 | 0 | 0 | 0 | 0 | 0 | 0 | 0 | 0 | 0 | 0 | 0 | 0 | 0 | 0 | 0 | 0
| Overall Totalf | 81 | 48 | 46 | 44 | 45 | 150 | 350 | 460 | 490 | 480 | 510 | 620 | 620 | 600 | 610 | 640 | 650 | 660 | 600 | 660
Greenhouse Gas Intensityn
Generation Intensity (g GHG / kWh electricity generated)
| CO2 intensity (g CO2 / kWh) | 1300 | 1100 | 100 | 79 | 100 | 28 | 17 | 3.4 | 2.5 | 22 | 8 | 7 | 22 | 7 | 14 | 4 | 2 | 0 | 3
| CH4 intensity (g CH4 / kWh) | 0.01 | 0.01 | 0.001 | 0.001 | 0.001 | 0 | 0.0002 | 4e-05 | 6e-05 | 0.0005 | 0.0002 | 0.0001 | 0.0007 | 0.0003 | 0.0005 | 0.0003 | 0.0001 | 0 | 0.0002
| N2O intensity (g N2O / kWh) | 0.03 | 0.02 | 0.002 | 0.002 | 0.002 | 0.001 | 0.0003 | 0.0001 | 5e-05 | 0.0004 | 0.0001 | 0.0001 | 0.0004 | 0.0001 | 0.0002 | 0 | 0 | 0 | 0
| Generation Intensity (g CO2 eq / kWh)f | 1300 | 1100 | 100 | 80 | 100 | 30 | 17 | 3.4 | 2.5 | 22 | 8 | 7 | 23 | 7 | 14 | 4 | 2 | 0 | 3
Losses
| Unallocated Energy (GWh)o,p | 8.9 | 3.7 | 3.9 | 3.2 | 2.1 | 8.6 | 22.3 | 8.6 | 20.8 | 19.7 | 19.7 | 33.1 | 20 | 21.9 | 7 | 20 | 20 | 20 | 20
| SF6 Emissions (kt CO2 eq)q | 0.01692 | 0.01663 | 0 | 0.023 | 0.046 | 0 | 0 | 0 | 0.0087 | 0.0078 | 0.0137 | 0.0274 | 0 | 0 | 0 | 0 | 0 | 0 | 0
Consumption Intensity (g GHG / kWh electricity consumed)
Consumption Intensity (g CO2 eq / kWh)r | bar: 1990 to 2021a
Notes:
Data presented include emissions, generation and intensity for facilities classified under NAICS code 22111 - Electric Power Generation.
a. Preliminary data.
b. Emissions based on data taken from the Report on Energy Supply-Demand in Canada, Catalogue No. 57-003-XIB, Statistics Canada.
c. Includes GHG emissions from the combustion of refined petroleum products (light fuel oil, heavy fuel oil, and diesel), petroleum coke,
still gas and other fuels not easily categorized.
d. GHG emissions from on-site combustion of fuel not directly related to electricity generation.
e. GHG emissions from the flooding of land for hydro dams are not included.
f. Totals may not add up to overall total due to rounding.
g. CO2 from carbon capture and storage has been removed from the total.
h. Taken from StatCan Data Tables 25-10-0019-01 and 25-10-0020-01 (2005-2021).
i. Taken from the Electric Power Generation, Transmission and Distribution (EPGTD) publication, Catalogue No. 57-202-XIB, Statistics Canada (for 1990-2004).
j. From 2014 onward, this includes most of the electricity generated from the by-product steam associated with the fuel combustion. Prior to 2014, it was not possible
to break this data into the original fuel source, so it was included in Other Generation.
k. Other Renewables - includes electricity generation by wind, tidal and solar.
l. NAICS category 221119, Other Electric Power Generation.
m. Prior to 2014, this includes electricity generation from steam from waste heat. From 2014 onward, most of the electricity generation from steam from waste heat is reported
as part of its original fuel source.
n. Intensity values have been rounded so as to present the estimated level of accuracy.
o. Adapted from StatCan Data Table 25-10-0021-001 (2005-2021) or Cat. No. 57-202-XIB (1990-2004).
p. Includes transmission line losses, metering differences and other losses.
q. The electric utility sector's share of emissions from electrical equipment from CRF Category 2.F.viii (Production and Consumption of Halocarbons and SF6).
r. Consumption intensity values are impacted by unallocated energy and SF6 transmission emissions.
– Indicates no emissions or no electricity generation
0.0 Indicates emissions or electricity generation value less than 0.1
unk Indicates unknown as appropriate data were unavailable
* For years where unallocated energy data was not available, values were interpolated
** Due to the high level of imports from New Brunswick, values for New Brunswick are more indicative of GHG consumption intensity.

## Table A13-4
Table A13-4 | Electricity Generation and GHG Emission Details for Nova Scotia
|  | 1990 | 2000 | 2005 | 2006 | 2007 | 2008 | 2009 | 2010 | 2011 | 2012 | 2013 | 2014 | 2015 | 2016 | 2017 | 2018 | 2019 | 2020 | 2021a
Greenhouse Gas Emissionsb
kt CO2 equivalent
| Combustion | 6900 | 9600 | 10700 | 10100 | 11600 | 9520 | 9450 | 8840 | 8520 | 7680 | 7580 | 7210 | 6990 | 6390 | 6680 | 7000 | 6730 | 6340 | 6070
| Coal | 5110 | 8320 | 5520 | 6400 | 7360 | 6980 | 6760 | 6420 | 6180 | 5170 | 5170 | 4850 | 4450 | 4390 | 4740 | 4890 | 4870 | 4300 | 4470
| Natural Gas | 0 | 0 | x | x | x | x | x | x | x | x | x | 750 | 690 | 650 | 730 | 790 | 780 | 990 | 920
| Other Fuelsc | 1790 | 1280 | x | x | x | x | x | x | x | x | x | 1610 | 1860 | 1360 | 1210 | 1320 | 1080 | 1060 | 680
| Other Emissionsd | 0 | 0 | 0 | 0 | 0 | 0 | 0 | 0 | 0 | 0 | 0 | 0 | 0 | 0 | 0 | 0 | 0 | 0 | 0
| Overall Totale,f,g | 6900 | 9600 | 10700 | 10100 | 11600 | 9520 | 9450 | 8840 | 8520 | 7680 | 7580 | 7210 | 6990 | 6390 | 6680 | 7000 | 6730 | 6340 | 6070
Electricity Generationh,i
GWh
| Combustionj | 8440 | 10500 | 11100 | 10100 | 11300 | 10800 | 10200 | 10300 | 9500 | 9210 | 8770 | 8560 | 8220 | 7900 | 7680 | 7890 | 7410 | 7410 | 7230
| Coal | 6020 | 8850 | 6770 | 6560 | 7210 | 7790 | 6960 | 6790 | 6020 | 5390 | 5500 | 5250 | 4870 | 4830 | 4840 | 4980 | 4990 | 4470 | 4660
| Natural Gas | 0 | 0 | 180 | 390 | 880 | 1260 | 1610 | 2270 | 2430 | 2260 | 1370 | 1470 | 1300 | 1240 | 1440 | 1420 | 1360 | 1860 | 1670
| Other Fuels | 2430 | 1610 | 4110 | 3160 | 3180 | 1700 | 1660 | 1270 | 1050 | 1560 | 1890 | 1840 | 2050 | 1830 | 1400 | 1490 | 1060 | 1080 | 890
| Nuclear | 0 | 0 | 0 | 0 | 0 | 0 | 0 | 0 | 0 | 0 | 0 | 0 | 0 | 0 | 0 | 0 | 0 | 0 | 0
| Hydro | 1120 | 890 | 1040 | 980 | 890 | 1060 | 1040 | 970 | 1070 | 810 | 960 | 1100 | 1010 | 800 | 850 | 940 | 1030 | 750 | 780
| Other Renewablesk | 26 | 0 | 110 | 130 | 180 | 160 | 180 | 410 | 810 | 830 | 780 | 760 | 820 | 980 | 1270 | 1410 | 1270 | 1280 | 1170
| Other Generationl,m | 0 | 0 | 0 | 0 | 0 | 0 | 0 | 0 | 0 | 0 | 0 | 0 | 0 | 0 | 0 | 0 | 0 | 0 | 0
| Overall Totalf | 9590 | 11300 | 12200 | 11200 | 12300 | 12000 | 11500 | 11700 | 11400 | 10800 | 10500 | 10400 | 10000 | 9680 | 9800 | 10240 | 9710 | 9430 | 9170
Greenhouse Gas Intensityn
Generation Intensity (g GHG / kWh electricity generated)
| CO2 intensity (g CO2 / kWh) | 720 | 840 | 880 | 900 | 940 | 790 | 820 | 750 | 740 | 700 | 720 | 690 | 690 | 660 | 680 | 680 | 690 | 670 | 660
| CH4 intensity (g CH4 / kWh) | 0.007 | 0.009 | 0.02 | 0.02 | 0.03 | 0.03 | 0.03 | 0.04 | 0.04 | 0.04 | 0.03 | 0.03 | 0.03 | 0.03 | 0.03 | 0.03 | 0.03 | 0.03 | 0.03
| N2O intensity (g N2O / kWh) | 0.01 | 0.01 | 0.01 | 0.01 | 0.01 | 0.01 | 0.01 | 0.01 | 0.01 | 0.01 | 0.01 | 0.01 | 0.01 | 0.01 | 0.01 | 0.01 | 0.01 | 0.01 | 0.01
| Generation Intensity (g CO2 eq / kWh)f | 720 | 850 | 880 | 900 | 940 | 800 | 820 | 750 | 750 | 710 | 720 | 690 | 700 | 660 | 680 | 680 | 690 | 670 | 660
Losses
| Unallocated Energy (GWh)o,p | 580 | 830 | 770 | 810 | 790 | 710 | 710 | 670 | 640 | 1170 | 570 | 540 | 570 | 500 | 510 | 430 | 500 | 170 | 310
| SF6 Emissions (kt CO2 eq)q | 22.8995 | 22.5135 | 29.3664 | 19.6536 | 28.9104 | 23.5296 | 16.774 | 27.0625 | 33.0737 | 21.929 | 38.6528 | 32.9483 | 32.7659 | 28.2674 | 40.1052 | 25.0914 | 5.985 | 4.0379 | 5.4948
Consumption Intensity (g GHG / kWh electricity consumed)
| Consumption Intensity (g CO2 eq / kWh)r | 770 | 920 | 940 | 980 | 1010 | 850 | 880 | 800 | 800 | 800 | 770 | 730 | 740 | 700 | 720 | 720 | 730 | 690 | 690
Notes:
Data presented include emissions, generation and intensity for facilities classified under NAICS code 22111 - Electric Power Generation.
a. Preliminary data.
b. Emissions based on data taken from the Report on Energy Supply-Demand in Canada, Catalogue No. 57-003-XIB, Statistics Canada.
c. Includes GHG emissions from the combustion of refined petroleum products (light fuel oil, heavy fuel oil, and diesel), petroleum coke,
still gas and other fuels not easily categorized.
d. GHG emissions from on-site combustion of fuel not directly related to electricity generation.
e. GHG emissions from the flooding of land for hydro dams are not included.
f. Totals may not add up to overall total due to rounding.
g. CO2 from carbon capture and storage has been removed from the total.
h. Taken from StatCan Data Tables 25-10-0019-01 and 25-10-0020-01 (2005-2021).
i. Taken from the Electric Power Generation, Transmission and Distribution (EPGTD) publication, Catalogue No. 57-202-XIB, Statistics Canada (for 1990-2004).
j. From 2014 onward, this includes most of the electricity generated from the by-product steam associated with the fuel combustion. Prior to 2014, it was not possible
to break this data into the original fuel source, so it was included in Other Generation.
k. Other Renewables - includes electricity generation by wind, tidal and solar.
l. NAICS category 221119, Other Electric Power Generation.
m. Prior to 2014, this includes electricity generation from steam from waste heat. From 2014 onward, most of the electricity generation from steam from waste heat is reported
as part of its original fuel source.
n. Intensity values have been rounded so as to present the estimated level of accuracy.
o. Adapted from StatCan Data Table 25-10-0021-001 (2005-2021) or Cat. No. 57-202-XIB (1990-2004).
p. Includes transmission line losses, metering differences and other losses.
q. The electric utility sector's share of emissions from electrical equipment from CRF Category 2.F.viii (Production and Consumption of Halocarbons and SF6).
r. Consumption intensity values are impacted by unallocated energy and SF6 transmission emissions.
– Indicates no emissions or no electricity generation
0.0 Indicates emissions or electricity generation value less than 0.1
x Indicates data not shown due to statistical limitations
* For years where unallocated energy data was not available, values were interpolated

## Table A13-5
Table A13-5 | Electricity Generation and GHG Emission Details for New Brunswick
|  | 1990 | 2000 | 2005 | 2006 | 2007 | 2008 | 2009 | 2010 | 2011 | 2012 | 2013 | 2014 | 2015 | 2016 | 2017 | 2018 | 2019 | 2020 | 2021a
Greenhouse Gas Emissionsb
kt CO2 equivalent
| Combustion | 6020 | 8970 | 8050 | 7680 | 7560 | 7080 | 7040 | 4960 | 4520 | 3880 | 3850 | 4050 | 4140 | 4460 | 3760 | 4160 | 3730 | 2700 | 3390
| Coal | 1180 | 3130 | 2910 | 2790 | 2870 | 2710 | 2310 | 1800 | x | x | x | 1660 | 1560 | 2020 | 1850 | 2070 | 1750 | 1140 | 1390
| Natural Gas | 0 | 0 | x | x | x | x | x | x | x | x | x | 1040 | 1040 | 1000 | 580 | 660 | 680 | 830 | 920
| Other Fuelsc | 4840 | 5840 | x | x | x | x | x | x | 1550 | 1300 | 1100 | 1350 | 1540 | 1440 | 1320 | 1430 | 1300 | 730 | 1070
| Other Emissionsd | 0 | 0 | 0 | 0 | 0 | 0 | 0 | 0 | 0 | 0 | 0 | 0 | 0 | 0 | 0 | 0 | 0 | 0 | 0
| Overall Totale,f,g | 6020 | 8970 | 8050 | 7680 | 7560 | 7080 | 7040 | 4960 | 4520 | 3880 | 3850 | 4050 | 4140 | 4460 | 3760 | 4160 | 3730 | 2700 | 3390
Electricity Generationh,i
GWh
| Combustionj | 7630 | 11000 | 12100 | 9410 | 9370 | 8520 | 8660 | 6220 | 6040 | 5160 | 5310 | 6980 | 5630 | 6100 | 4390 | 4780 | 4010 | 3240 | 3950
| Coal | 1270 | 3820 | 2920 | 2930 | 2910 | 2880 | 2770 | 2080 | 2340 | 1900 | 2250 | 2560 | 1650 | 2160 | 2090 | 2330 | 1820 | 1170 | 1440
| Natural Gas | 0 | 0 | 1970 | 2320 | 1840 | 1410 | 1840 | 1840 | 1960 | 1780 | 1770 | 2570 | 2320 | 2360 | 1300 | 980 | 1030 | 1370 | 1580
| Other Fuels | 6360 | 7210 | 7210 | 4170 | 4610 | 4230 | 4050 | 2300 | 1740 | 1490 | 1290 | 1850 | 1650 | 1580 | 1000 | 1480 | 1150 | 700 | 940
| Nuclear | 5340 | 3960 | 4380 | 4370 | 4120 | 1130 | 0 | 0 | 0 | 410 | 4480 | 5010 | 4280 | 4540 | 5120 | 4870 | 5020 | 4790 | 4420
| Hydro | 3460 | 3220 | 3820 | 3710 | 2790 | 3540 | 2970 | 3330 | 3840 | 2860 | 3400 | 2960 | 2620 | 3260 | 2600 | 2530 | 2990 | 2760 | 2630
| Other Renewablesk | 0 | 0 | 0 | 0 | 0 | 0 | 270 | 390 | 690 | 730 | 740 | 790 | 790 | 770 | 780 | 820 | 890 | 900 | 760
| Other Generationl,m | 0 | 0 | 0 | 0 | 0 | 410 | 620 | 680 | 670 | 550 | 580 | 0 | 0 | 0 | 0 | 0 | 0 | 0 | 0
| Overall Totalf | 16400 | 18200 | 20300 | 17500 | 16300 | 13600 | 12500 | 10600 | 11200 | 9700 | 14500 | 15700 | 13300 | 14700 | 12900 | 13000 | 12900 | 11700 | 11800
Greenhouse Gas Intensityn
Generation Intensity (g GHG / kWh electricity generated)
| CO2 intensity (g CO2 / kWh) | 360 | 490 | 390 | 440 | 460 | 520 | 560 | 460 | 400 | 400 | 260 | 260 | 310 | 300 | 290 | 320 | 290 | 230 | 290
| CH4 intensity (g CH4 / kWh) | 0.0039 | 0.005 | 0.01 | 0.02 | 0.02 | 0.02 | 0.03 | 0.03 | 0.03 | 0.03 | 0.02 | 0.02 | 0.02 | 0.02 | 0.02 | 0.02 | 0.02 | 0.02 | 0.02
| N2O intensity (g N2O / kWh) | 0.007 | 0.009 | 0.007 | 0.007 | 0.008 | 0.009 | 0.009 | 0.008 | 0.006 | 0.006 | 0.004 | 0.004 | 0.005 | 0.005 | 0.004 | 0.005 | 0.004 | 0.004 | 0.005
| Generation Intensity (g CO2 eq / kWh)f | 370 | 490 | 400 | 440 | 460 | 520 | 560 | 470 | 400 | 400 | 270 | 260 | 310 | 300 | 290 | 320 | 290 | 230 | 290
Losses
| Unallocated Energy (GWh)o,p | 990 | 1300 | 1060 | 790 | 470 | 250 | 530 | 390 | 160 | 320 | 480 | 520 | 440 | 580 | 220 | 450 | 630 | 340 | 360
| SF6 Emissions (kt CO2 eq)q | 0.71 | 0.7 | 0 | 1 | 1 | 1 | 0.5 | 0.35 | 0.61 | 0.53 | 0.82 | 0.58 | 0.83 | 0.59 | 1.5 | 1.4 | 0.7 | 1 | 1
Consumption Intensity (g GHG / kWh electricity consumed)
| Consumption Intensity (g CO2 eq / kWh)r | 390 | 530 | 420 | 460 | 480 | 530 | 590 | 490 | 410 | 410 | 270 | 270 | 320 | 320 | 300 | 330 | 300 | 240 | 300
Notes:
Data presented include emissions, generation and intensity for facilities classified under NAICS code 22111 - Electric Power Generation.
a. Preliminary data.
b. Emissions based on data taken from the Report on Energy Supply-Demand in Canada, Catalogue No. 57-003-XIB, Statistics Canada.
c. Includes GHG emissions from the combustion of refined petroleum products (light fuel oil, heavy fuel oil, and diesel), petroleum coke,
still gas and other fuels not easily categorized.
d. GHG emissions from on-site combustion of fuel not directly related to electricity generation.
e. GHG emissions from the flooding of land for hydro dams are not included.
f. Totals may not add up to overall total due to rounding.
g. CO2 from carbon capture and storage has been removed from the total.
h. Taken from StatCan Data Tables 25-10-0019-01 and 25-10-0020-01 (2005-2021).
i. Taken from the Electric Power Generation, Transmission and Distribution (EPGTD) publication, Catalogue No. 57-202-XIB, Statistics Canada (for 1990-2004).
j. From 2014 onward, this includes most of the electricity generated from the by-product steam associated with the fuel combustion. Prior to 2014, it was not possible
to break this data into the original fuel source, so it was included in Other Generation.
k. Other Renewables - includes electricity generation by wind, tidal and solar.
l. NAICS category 221119, Other Electric Power Generation.
m. Prior to 2014, this includes electricity generation from steam from waste heat. From 2014 onward, most of the electricity generation from steam from waste heat is reported
as part of its original fuel source.
n. Intensity values have been rounded so as to present the estimated level of accuracy.
o. Adapted from StatCan Data Table 25-10-0021-001 (2005-2021) or Cat. No. 57-202-XIB (1990-2004).
p. Includes transmission line losses, metering differences and other losses.
q. The electric utility sector's share of emissions from electrical equipment from CRF Category 2.F.viii (Production and Consumption of Halocarbons and SF6).
r. Consumption intensity values are impacted by unallocated energy and SF6 transmission emissions.
– Indicates no emissions or no electricity generation
0.0 Indicates emissions or electricity generation value less than 0.1
x Indicates data not shown due to statistical limitations
* For years where unallocated energy data was not available, values were interpolated

## Table A13-6
Table A13-6 | Electricity Generation and GHG Emission Details for Quebec
|  | 1990 | 2000 | 2005 | 2006 | 2007 | 2008 | 2009 | 2010 | 2011 | 2012 | 2013 | 2014 | 2015 | 2016 | 2017 | 2018 | 2019 | 2020 | 2021a
Greenhouse Gas Emissionsb
kt CO2 equivalent
| Combustion | 1490 | 570 | 610 | 480 | 2500 | 440 | 650 | 420 | 400 | 480 | 370 | 240 | 210 | 230 | 240 | 240 | 240 | 290 | 250
| Coal | 0 | 0 | 0 | 0 | 0 | 0 | 0 | 0 | 0 | 0 | 0 | 0 | 0 | 0 | 0 | 0 | 0 | 0 | 0
| Natural Gas | 110 | 190 | 270 | 250 | 2220 | 200 | 250 | 220 | x | 260 | 140 | 13 | 0 | 0.8 | 0.8 | 2 | 1.2 | 0.8 | 1.4
| Other Fuelsc | 1380 | 370 | 350 | 240 | 280 | 250 | 400 | 200 | x | 220 | 220 | 230 | 210 | 230 | 240 | 240 | 240 | 290 | 250
| Other Emissionsd | 0 | 2.45 | 4.63 | 4.63 | 0 | 0.46 | 0 | 0 | 0 | 0 | 0 | 0 | 0 | 0 | 0 | 0 | 0 | 0 | 0
| Overall Totale,f,g | 1490 | 570 | 620 | 490 | 2500 | 440 | 650 | 420 | 400 | 480 | 370 | 240 | 210 | 230 | 240 | 240 | 240 | 290 | 250 | 290
Electricity Generationh,i
GWh
| Combustionj | 1980 | 1150 | 1390 | 2210 | 3970 | 1100 | 1690 | 1510 | 1360 | 1260 | 1140 | 1010 | 960 | 1290 | 1310 | 1350 | 1240 | 1270 | 1280
| Coal | 0 | 0 | 0 | 0 | 0 | 0 | 0 | 0 | 0 | 0 | 0 | 0 | 0 | 0 | 0 | 0 | 0 | 0 | 0
| Natural Gas | 0 | 190 | 210 | 1470 | 3090 | 210 | 210 | 200 | 200 | 190 | 14 | 14 | 0 | 0 | 0 | 0 | 0 | 0 | 0
| Other Fuels | 1980 | 960 | 1170 | 740 | 880 | 890 | 1480 | 1310 | 1170 | 1070 | 1130 | 1000 | 960 | 1290 | 1310 | 1350 | 1240 | 1270 | 1280
| Nuclear | 4070 | 4890 | 4480 | 4600 | 4320 | 3620 | 3600 | 3550 | 3530 | 4210 | 0 | 0 | 0 | 0 | 0 | 0 | 0 | 0 | 0
| Hydro | 112000 | 153000 | 155000 | 152000 | 163000 | 167000 | 170000 | 161000 | 170000 | 171000 | 182000 | 177000 | 175000 | 177000 | 182000 | 180000 | 180000 | 176000 | 183000
| Other Renewablesk | 0 | 170 | 420 | 420 | 620 | 560 | 1320 | 1550 | 1000 | 1010 | 1030 | 1010 | 6420 | 9420 | 9530 | 10200 | 10700 | 10800 | 10500
| Other Generationl,m | 0 | 0 | 0 | 0 | 1471 | 0 | 0 | 0 | 0 | 0 | 0 | 0 | 0 | 0 | 0 | 0 | 0 | 0 | 0
| Overall Totalf | 118000 | 160000 | 161000 | 159000 | 174000 | 172000 | 177000 | 168000 | 176000 | 178000 | 184000 | 179000 | 182000 | 188000 | 193000 | 191000 | 191000 | 188000 | 195000
Greenhouse Gas Intensityn
Generation Intensity (g GHG / kWh electricity generated)
| CO2 intensity (g CO2 / kWh) | 13 | 3.5 | 3.7 | 3 | 14.1 | 2.5 | 3.5 | 2.5 | 2.3 | 2.7 | 2 | 1.4 | 1.1 | 1.2 | 1.2 | 1.3 | 1.2 | 1.5 | 1.3
| CH4 intensity (g CH4 / kWh) | 0.0004 | 0.0005 | 0.001 | 0.0007 | 0.0036 | 0.0006 | 0.0008 | 0.0004 | 0.0002 | 0.0004 | 0.0002 | 0 | 0 | 0 | 0 | 0 | 0.0002 | 0 | 0
| N2O intensity (g N2O / kWh) | 0.0003 | 0.0002 | 0.0004 | 0.0003 | 0.0006 | 0.0003 | 0.0003 | 0.0001 | 0 | 0.0001 | 0 | 0 | 0 | 0 | 0 | 0 | 0.0001 | 0 | 0
| Generation Intensity (g CO2 eq / kWh)f | 13 | 3.6 | 3.8 | 3.1 | 14 | 2.6 | 3.7 | 2.5 | 2.3 | 2.7 | 2 | 1.4 | 1.1 | 1.2 | 1.2 | 1.3 | 1.2 | 1.5 | 1.3
Losses
| Unallocated Energy (GWh)o,p | 7280 | 12500 | 9060 | 9090 | 11800 | 9220 | 10800 | 12800 | 11200 | 11800 | 11700 | 13500 | 2570 | 8550 | 11900 | 7630 | 2110 | 1950 | 2110
| SF6 Emissions (kt CO2 eq)q | 36.7589 | 36.1393 | 29.7594 | 24.5556 | 34.9296 | 47.7888 | 34.3824 | 30.78 | 29.8452 | 54.15 | 67.146 | 17.4192 | 73.8948 | 81.2364 | 21.917 | 58.0944 | 37.5972 | 68.8788 | 69.1804
Consumption Intensity (g GHG / kWh electricity consumed)
| Consumption Intensity (g CO2 eq / kWh)r | 14 | 4.1 | 4.3 | 3.4 | 16 | 3 | 4.1 | 2.9 | 2.6 | 3.2 | 2.5 | 1.6 | 1.6 | 1.8 | 1.4 | 1.6 | 1.5 | 1.9 | 1.7
Notes:
Data presented include emissions, generation and intensity for facilities classified under NAICS code 22111 - Electric Power Generation.
a. Preliminary data.
b. Emissions based on data taken from the Report on Energy Supply-Demand in Canada, Catalogue No. 57-003-XIB, Statistics Canada.
c. Includes GHG emissions from the combustion of refined petroleum products (light fuel oil, heavy fuel oil, and diesel), petroleum coke,
still gas and other fuels not easily categorized.
d. GHG emissions from on-site combustion of fuel not directly related to electricity generation.
e. GHG emissions from the flooding of land for hydro dams are not included.
f. Totals may not add up to overall total due to rounding.
g. CO2 from carbon capture and storage has been removed from the total.
h. Taken from StatCan Data Tables 25-10-0019-01 and 25-10-0020-01 (2005-2021).
i. Taken from the Electric Power Generation, Transmission and Distribution (EPGTD) publication, Catalogue No. 57-202-XIB, Statistics Canada (for 1990-2004).
j. From 2014 onward, this includes most of the electricity generated from the by-product steam associated with the fuel combustion. Prior to 2014, it was not possible
to break this data into the original fuel source, so it was included in Other Generation.
k. Other Renewables - includes electricity generation by wind, tidal and solar.
l. NAICS category 221119, Other Electric Power Generation.
m. Prior to 2014, this includes electricity generation from steam from waste heat. From 2014 onward, most of the electricity generation from steam from waste heat is reported
as part of its original fuel source.
n. Intensity values have been rounded so as to present the estimated level of accuracy.
o. Adapted from StatCan Data Table 25-10-0021-001 (2005-2021) or Cat. No. 57-202-XIB (1990-2004).
p. Includes transmission line losses, metering differences and other losses.
q. The electric utility sector's share of emissions from electrical equipment from CRF Category 2.F.viii (Production and Consumption of Halocarbons and SF6).
r. Consumption intensity values are impacted by unallocated energy and SF6 transmission emissions.
– Indicates no emissions or no electricity generation
0.0 Indicates emissions or electricity generation value less than 0.1
x Indicates data not shown due to statistical limitations

## Table A13-7
Table A13-7 | Electricity Generation and GHG Emission Details for Ontario
|  | 1990 | 2000 | 2005 | 2006 | 2007 | 2008 | 2009 | 2010 | 2011 | 2012 | 2013 | 2014 | 2015 | 2016 | 2017 | 2018 | 2019 | 2020 | 2021a
Greenhouse Gas Emissionsb
kt CO2 equivalent
| Combustion | 25900 | 44200 | 35300 | 30700 | 33800 | 28200 | 15200 | 20200 | 14300 | 14300 | 10300 | 6050 | 6340 | 5620 | 2600 | 4160 | 3970 | 3710 | 3910
| Coal | 24700 | 38800 | 29000 | 24800 | 27900 | 23100 | 10100 | 12700 | 4350 | 4390 | 3150 | 95 | 0 | 0 | 0 | 0 | 0 | 0 | 0
| Natural Gas | 7.98 | 4910 | 6130 | 5660 | 5700 | 4940 | 4860 | 7340 | 9850 | 9820 | 7070 | 5830 | 6260 | 5500 | 2450 | 4040 | 3910 | 3650 | 3830
| Other Fuelsc | 1160 | 480 | 180 | 210 | 270 | 160 | 260 | 140 | 100 | 69 | 60 | 120 | 81 | 120 | 140 | 120 | 57 | 63 | 83
| Other Emissionsd | 0 | 0.77 | 1.39 | 1.39 | 1.39 | 1.39 | 21 | 0.23 | 0.23 | 0 | 0 | 0 | 0 | 0 | 0 | 0 | 0.46 | 0.46 | 0.46
| Overall Totale,f,g | 25900 | 44200 | 35300 | 30700 | 33800 | 28200 | 15200 | 20200 | 14300 | 14300 | 10300 | 6050 | 6340 | 5620 | 2600 | 4160 | 3970 | 3710 | 3910
Electricity Generationh,i
GWh
| Combustionj | 29200 | 52200 | 40900 | 36300 | 40600 | 33800 | 19600 | 27200 | 23100 | 22400 | 17500 | 15600 | 15900 | 13600 | 7000 | 10600 | 10100 | 9300 | 9800
| Coal | 27800 | 40800 | 29400 | 24500 | 27900 | 22700 | 9570 | 12300 | 3880 | 4100 | 2850 | 79 | 0 | 0 | 0 | 0 | 0 | 0 | 0
| Natural Gas | 3.18 | 10200 | 10000 | 11000 | 11800 | 9240 | 9120 | 14100 | 18500 | 17600 | 13900 | 14700 | 15300 | 12700 | 6090 | 9780 | 9370 | 8600 | 9100
| Other Fuels | 1430 | 1140 | 1440 | 860 | 880 | 1830 | 950 | 860 | 780 | 700 | 720 | 780 | 640 | 900 | 890 | 820 | 740 | 720 | 730
| Nuclear | 59400 | 59800 | 78000 | 83500 | 79800 | 85800 | 81400 | 82000 | 84800 | 84900 | 93100 | 96200 | 91800 | 91100 | 90400 | 90200 | 90500 | 87800 | 83000
| Hydro | 38700 | 36600 | 34600 | 35000 | 33400 | 38700 | 38700 | 31800 | 34600 | 33000 | 36900 | 38200 | 34800 | 36100 | 39500 | 37800 | 37800 | 38500 | 34700
| Other Renewablesk | 0 | 1 | 26 | 150 | 490 | 960 | 2100 | 3190 | 3420 | 4320 | 4240 | 3660 | 12200 | 12100 | 11800 | 13600 | 12700 | 13100 | 12600
| Other Generationl,m | 0 | 0 | 0 | 0 | 1150 | 1440 | 2580 | 3630 | 3500 | 4260 | 3340 | 0 | 0 | 0 | 0 | 6 | 11 | 21 | 19
| Overall Totalf | 127000 | 149000 | 153000 | 155000 | 155000 | 161000 | 144000 | 148000 | 149000 | 149000 | 155000 | 154000 | 155000 | 153000 | 149000 | 152000 | 151000 | 149000 | 140000
Greenhouse Gas Intensityn
Generation Intensity (g GHG / kWh electricity generated)
| CO2 intensity (g CO2 / kWh) | 200 | 300 | 230 | 200 | 220 | 170 | 100 | 140 | 90 | 95 | 66 | 39 | 40 | 36 | 17 | 27 | 26 | 25 | 28
| CH4 intensity (g CH4 / kWh) | 0.002 | 0.011 | 0.013 | 0.012 | 0.012 | 0.01 | 0.01 | 0.014 | 0.018 | 0.017 | 0.012 | 0.01 | 0.01 | 0.009 | 0.004 | 0.007 | 0.007 | 0.006 | 0.007
| N2O intensity (g N2O / kWh) | 0.003 | 0.005 | 0.004 | 0.004 | 0.004 | 0.003 | 0.002 | 0.003 | 0.002 | 0.002 | 0.002 | 0.001 | 0.001 | 0.001 | 0.001 | 0.001 | 0.001 | 0.001 | 0.001
| Generation Intensity (g CO2 eq / kWh)f | 200 | 300 | 230 | 200 | 220 | 180 | 110 | 140 | 100 | 100 | 66 | 39 | 41 | 37 | 17 | 27 | 26 | 25 | 28
Losses
| Unallocated Energy (GWh)o,p | 10300 | 12000 | 12400 | 14500 | 16400 | 1470 | 21300 | 15500 | 16000 | 15100 | 21600 | 9000 | 5460 | 11900 | 12700 | 11800 | 11700 | 11600 | 6500
| SF6 Emissions (kt CO2 eq)q | 76.2452 | 74.9599 | 50.3424 | 69.2892 | 100 | 61.8977 | 59.7223 | 58.8261 | 38.1006 | 56.215 | 63.5468 | 43.3442 | 56.3846 | 61.7739 | 55.8636 | 56.9159 | 49.5348 | 67.5639 | 53.5034
Consumption Intensity (g GHG / kWh electricity consumed)
| Consumption Intensity (g CO2 eq / kWh)r | 220 | 320 | 250 | 220 | 240 | 180 | 120 | 150 | 110 | 110 | 77 | 42 | 43 | 40 | 19 | 30 | 29 | 28 | 30
Notes:
Data presented include emissions, generation and intensity for facilities classified under NAICS code 22111 - Electric Power Generation.
a. Preliminary data.
b. Emissions based on data taken from the Report on Energy Supply-Demand in Canada, Catalogue No. 57-003-XIB, Statistics Canada.
c. Includes GHG emissions from the combustion of refined petroleum products (light fuel oil, heavy fuel oil, and diesel), petroleum coke,
still gas and other fuels not easily categorized.
d. GHG emissions from on-site combustion of fuel not directly related to electricity generation.
e. GHG emissions from the flooding of land for hydro dams are not included.
f. Totals may not add up to overall total due to rounding.
g. CO2 from carbon capture and storage has been removed from the total.
h. Taken from StatCan Data Tables 25-10-0019-01 and 25-10-0020-01 (2005-2021).
i. Taken from the Electric Power Generation, Transmission and Distribution (EPGTD) publication, Catalogue No. 57-202-XIB, Statistics Canada (for 1990-2004).
j. From 2014 onward, this includes most of the electricity generated from the by-product steam associated with the fuel combustion. Prior to 2014, it was not possible
to break this data into the original fuel source, so it was included in Other Generation.
k. Other Renewables - includes electricity generation by wind, tidal and solar.
l. NAICS category 221119, Other Electric Power Generation.
m. Prior to 2014, this includes electricity generation from steam from waste heat. From 2014 onward, most of the electricity generation from steam from waste heat is reported
as part of its original fuel source.
n. Intensity values have been rounded so as to present the estimated level of accuracy.
o. Adapted from StatCan Data Table 25-10-0021-001 (2005-2021) or Cat. No. 57-202-XIB (1990-2004).
p. Includes transmission line losses, metering differences and other losses.
q. The electric utility sector's share of emissions from electrical equipment from CRF Category 2.F.viii (Production and Consumption of Halocarbons and SF6).
r. Consumption intensity values are impacted by unallocated energy and SF6 transmission emissions.
– Indicates no emissions or no electricity generation
0.0 Indicates emissions or electricity generation value less than 0.1
x Indicates data not shown due to statistical limitations
* For years where unallocated energy data was not available, values were interpolated

## Table A13-8
Table A13-8 | Electricity Generation and GHG Emission Details for Manitoba
|  | 1990 | 2000 | 2005 | 2006 | 2007 | 2008 | 2009 | 2010 | 2011 | 2012 | 2013 | 2014 | 2015 | 2016 | 2017 | 2018 | 2019 | 2020 | 2021a
Greenhouse Gas Emissionsb
kt CO2 equivalent
| Combustion | 520 | 1070 | 350 | 410 | 480 | 430 | 190 | 78 | 110 | 91 | 100 | 110 | 100 | 54 | 54 | 25 | 24 | 28 | 43
| Coal | x | x | x | x | x | x | x | x | x | x | x | 77 | 71 | 33 | 30 | 5.6 | 0 | 0 | 0
| Natural Gas | x | x | x | x | x | x | x | x | x | x | x | 31 | 32 | 7.5 | 12 | 7.2 | 13 | 16 | 29
| Other Fuelsc | 49 | 12 | 15 | 10 | 10 | 11 | 11 | 11 | 12 | 12 | 1.7 | 1.7 | 0 | 13 | 13 | 12 | 12 | 13 | 14
| Other Emissionsd | 0 | 4.8 | 8.8 | 9 | 12 | 11 | 11 | 12 | 12 | 21 | 16 | 16 | 21 | 15 | 16 | 16 | 16 | 13 | 14
| Overall Totale,f,g | 520 | 1070 | 360 | 420 | 490 | 440 | 200 | 90 | 120 | 110 | 120 | 130 | 120 | 69 | 70 | 41 | 40 | 41 | 57
Electricity Generationh,i
GWh
| Combustionj | 400 | 880 | 450 | 390 | 480 | 420 | 190 | 84 | 110 | 94 | 91 | 96 | 110 | 56 | 62 | 30 | 32 | 35 | 60 | 0
| Coal | 380 | 870 | 420 | 320 | 390 | 390 | 140 | 44 | 50 | 52 | 65 | 69 | 63 | 28 | 29 | 5.3 | 0 | 0 | 0 | 0
| Natural Gas | 0.9 | 0 | 11 | 51 | 69 | 21 | 39 | 23 | 41 | 27 | 24 | 25 | 29 | 12 | 17 | 9.7 | 17 | 19 | 43 | 0
| Other Fuels | 22 | 12 | 15 | 20 | 22 | 15 | 15 | 17 | 15 | 15 | 1.5 | 1.6 | 14 | 16 | 15 | 15 | 15 | 16 | 17 | 0
| Nuclear | 0 | 0 | 0 | 0 | 0 | 0 | 0 | 0 | 0 | 0 | 0 | 0 | 0 | 0 | 0 | 0 | 0 | 0 | 0 | 0
| Hydro | 19800 | 31500 | 36400 | 33700 | 33500 | 34600 | 33500 | 33300 | 34200 | 32200 | 35300 | 34500 | 34800 | 36600 | 36000 | 30700 | 32900 | 36200 | 28000 | 0
| Other Renewablesk | 0 | 0 | 53 | 330 | 330 | 410 | 360 | 340 | 750 | 880 | 870 | 910 | 900 | 970 | 930 | 870 | 880 | 960 | 960 | 0
| Other Generationl,m | 0 | 0 | 0 | 0 | 0 | 0 | 0 | 0 | 0 | 0 | 0 | 0 | 0 | 0 | 0 | 0 | 0 | 0 | 0 | 0
| Overall Totalf | 20200 | 32400 | 36900 | 34400 | 34300 | 35400 | 34100 | 33700 | 35100 | 33200 | 36300 | 35500 | 35800 | 37600 | 37000 | 31600 | 33900 | 37200 | 29000 | 0
Greenhouse Gas Intensityn
Generation Intensity (g GHG / kWh electricity generated)
| CO2 intensity (g CO2 / kWh) | 26 | 33 | 9.6 | 12 | 14 | 12 | 5.9 | 2.7 | 3.4 | 3.4 | 3.3 | 3.5 | 3.4 | 1.8 | 1.9 | 1.3 | 1.2 | 1.1 | 1.9
| CH4 intensity (g CH4 / kWh) | 0.0004 | 0.0004 | 0.0002 | 0.0004 | 0.0004 | 0.0002 | 0.0003 | 0.0002 | 0.0004 | 0.0002 | 0.0003 | 0.0003 | 0.0003 | 0.0001 | 0.0001 | 0.0001 | 0.0001 | 0.0001 | 0.0003
| N2O intensity (g N2O / kWh) | 0.001 | 0.001 | 0.0002 | 0.0002 | 0.0002 | 0.0002 | 0.0001 | 0 | 0.0001 | 0.0001 | 0.0001 | 0.0001 | 0.0001 | 0 | 0 | 0 | 0 | 0 | 0
| Generation Intensity (g CO2 eq / kWh)f | 26 | 33 | 9.7 | 12 | 14 | 13 | 5.9 | 2.7 | 3.5 | 3.4 | 3.3 | 3.6 | 3.5 | 1.8 | 1.9 | 1.3 | 1.2 | 1.1 | 1.9
Losses
| Unallocated Energy (GWh)o,p | 2100 | 3750 | 1860 | 2280 | 2270 | 4720 | 4700 | 4570 | 4590 | 3620 | 3840 | 3870 | 3680 | 1970 | 450 | 380 | 190 | 160 | 300
| SF6 Emissions (kt CO2 eq)q | 4.3 | 4.2 | 4 | 6 | 4 | 3.3 | 3 | 4.3 | 6 | 1.3 | 1.2 | 0.9 | 1 | 2.4 | 1.1 | 2.4 | 1.8 | 1.4 | 2.1
Consumption Intensity (g GHG / kWh electricity consumed)
| Consumption Intensity (g CO2 eq / kWh)r | 29 | 38 | 10 | 13 | 16 | 15 | 6.9 | 3.2 | 4.2 | 3.8 | 3.7 | 4 | 3.9 | 2 | 1.9 | 1.4 | 1.2 | 1.2 | 2
Notes:
Data presented include emissions, generation and intensity for facilities classified under NAICS code 22111 - Electric Power Generation.
a. Preliminary data.
b. Emissions based on data taken from the Report on Energy Supply-Demand in Canada, Catalogue No. 57-003-XIB, Statistics Canada.
c. Includes GHG emissions from the combustion of refined petroleum products (light fuel oil, heavy fuel oil, and diesel), petroleum coke,
still gas and other fuels not easily categorized.
d. GHG emissions from on-site combustion of fuel not directly related to electricity generation.
e. GHG emissions from the flooding of land for hydro dams are not included.
f. Totals may not add up to overall total due to rounding.
g. CO2 from carbon capture and storage has been removed from the total.
h. Taken from StatCan Data Tables 25-10-0019-01 and 25-10-0020-01 (2005-2021).
i. Taken from the Electric Power Generation, Transmission and Distribution (EPGTD) publication, Catalogue No. 57-202-XIB, Statistics Canada (for 1990-2004).
j. From 2014 onward, this includes most of the electricity generated from the by-product steam associated with the fuel combustion. Prior to 2014, it was not possible
to break this data into the original fuel source, so it was included in Other Generation.
k. Other Renewables - includes electricity generation by wind, tidal and solar.
l. NAICS category 221119, Other Electric Power Generation.
m. Prior to 2014, this includes electricity generation from steam from waste heat. From 2014 onward, most of the electricity generation from steam from waste heat is reported
as part of its original fuel source.
n. Intensity values have been rounded so as to present the estimated level of accuracy.
o. Adapted from StatCan Data Table 25-10-0021-001 (2005-2021) or Cat. No. 57-202-XIB (1990-2004).
p. Includes transmission line losses, metering differences and other losses.
q. The electric utility sector's share of emissions from electrical equipment from CRF Category 2.F.viii (Production and Consumption of Halocarbons and SF6).
r. Consumption intensity values are impacted by unallocated energy and SF6 transmission emissions.
– Indicates no emissions or no electricity generation
0.0 Indicates emissions or electricity generation value less than 0.1
x Indicates data not shown due to statistical limitations

## Table A13-9
Table A13-9 | Electricity Generation and GHG Emission Details for Saskatchewan
|  | 1990 | 2000 | 2005 | 2006 | 2007 | 2008 | 2009 | 2010 | 2011 | 2012 | 2013 | 2014 | 2015 | 2016 | 2017 | 2018 | 2019 | 2020 | 2021a
Greenhouse Gas Emissionsb
kt CO2 equivalent
| Combustion | 11100 | 14500 | 15300 | 14800 | 15300 | 15300 | 16400 | 16200 | 15600 | 16200 | 15100 | 15300 | 16200 | 16100 | 16700 | 16300 | 16000 | 13900 | 16500
| Coal | x | x | x | x | x | x | x | x | x | x | x | 12600 | 12600 | 12200 | 12500 | 11700 | 11400 | 8700 | 11100
| Natural Gas | x | x | x | x | x | x | x | x | x | x | x | 2650 | 3620 | 3920 | 4180 | 4620 | 4600 | 5170 | 5390
| Other Fuelsc | 6.5 | 10 | 4.3 | 0.27 | 0.27 | 0.54 | 0.81 | 0.27 | 7.2 | 6.6 | 0.3 | 6.4 | 9.1 | 9.4 | 9.4 | 9.4 | 5.8 | 4.7 | 5.5
| Other Emissionsd | 0 | 10 | 18 | 18 | 21 | 23 | 29 | 30 | 30 | 31 | 35 | 35 | 39 | 42 | 41 | 41 | 41 | 35 | 37
| Overall Totale,f,g | 11100 | 14500 | 15300 | 14800 | 15300 | 15300 | 16400 | 16200 | 15600 | 16200 | 15200 | 15300 | 16200 | 16200 | 16700 | 16400 | 16000 | 13900 | 16500
Electricity Generationh,i
GWh
| Combustionj | 9660 | 14100 | 14800 | 14800 | 15000 | 16200 | 16700 | 15100 | 13600 | 13900 | 15300 | 14800 | 19100 | 20300 | 20300 | 19400 | 19300 | 18800 | 20500
| Coal | 9340 | 11400 | 12200 | 11800 | 12300 | 12200 | 13100 | 12100 | 11600 | 11400 | 11800 | 10200 | 12100 | 12000 | 11700 | 10300 | 10000 | 7900 | 9700
| Natural Gas | 310 | 2660 | 2610 | 2960 | 2620 | 4000 | 3570 | 3040 | 2000 | 2490 | 3510 | 4530 | 6990 | 8220 | 8660 | 9020 | 9270 | 10890 | 10840
| Other Fuels | 8.8 | 13 | 12 | 18 | 22 | 19 | 15 | 18 | 10 | 9.3 | 12 | 9.4 | 0.41 | 0 | 0.4 | 0.42 | 0.2 | 0.28 | 0.17
| Nuclear | 0 | 0 | 0 | 0 | 0 | 0 | 0 | 0 | 0 | 0 | 0 | 0 | 0 | 0 | 0 | 0 | 0 | 0 | 0
| Hydro | 4210 | 3050 | 4570 | 4030 | 4390 | 4030 | 2960 | 3870 | 4640 | 4240 | 4450 | 4710 | 3430 | 3280 | 3850 | 3590 | 3670 | 4420 | 2980
| Other Renewablesk | 0 | 0 | 92 | 570 | 580 | 570 | 580 | 510 | 610 | 660 | 640 | 620 | 620 | 750 | 740 | 690 | 710 | 740 | 780
| Other Generationl,m | 0 | 0 | 0 | 0 | 320 | 630 | 360 | 630 | 340 | 460 | 880 | 0 | 0 | 110 | 260 | 210 | 220 | 180 | 280
| Overall Totalf | 13900 | 17100 | 19500 | 19400 | 20300 | 21500 | 20600 | 20100 | 19200 | 19300 | 21300 | 20100 | 23100 | 24400 | 25200 | 23900 | 23900 | 24100 | 24500
Greenhouse Gas Intensityn
Generation Intensity (g GHG / kWh electricity generated)
| CO2 intensity (g CO2 / kWh) | 800 | 840 | 780 | 760 | 750 | 710 | 790 | 800 | 810 | 830 | 710 | 760 | 700 | 660 | 660 | 680 | 670 | 570 | 670
| CH4 intensity (g CH4 / kWh) | 0.02 | 0.03 | 0.03 | 0.03 | 0.03 | 0.03 | 0.03 | 0.04 | 0.04 | 0.05 | 0.04 | 0.04 | 0.05 | 0.05 | 0.05 | 0.06 | 0.06 | 0.06 | 0.06
| N2O intensity (g N2O / kWh) | 0.02 | 0.02 | 0.02 | 0.02 | 0.02 | 0.02 | 0.02 | 0.02 | 0.02 | 0.02 | 0.02 | 0.02 | 0.02 | 0.02 | 0.02 | 0.02 | 0.02 | 0.01 | 0.02
| Generation Intensity (g CO2 eq / kWh)f | 800 | 850 | 790 | 770 | 750 | 710 | 800 | 810 | 810 | 840 | 710 | 760 | 700 | 660 | 660 | 690 | 670 | 580 | 670
Losses
| Unallocated Energy (GWh)o,p | 1330 | 1740 | 1360 | 1010 | 1850 | 3160 | 2730 | 1300 | 1000 | 1070 | 1910 | 3250 | 1360 | 1330 | 1990 | 2380 | 1440 | 1720 | 1820
| SF6 Emissions (kt CO2 eq)q | 1.8 | 1.7 | 1.3 | 2.5 | 3 | 0.79 | 0.59 | 1.3 | 1.2 | 0.75 | 0.91 | 0.42 | 0.73 | 0.38 | 0.8 | 0.27 | 0.49 | 0.46 | 0.91
Consumption Intensity (g GHG / kWh electricity consumed)
| Consumption Intensity (g CO2 eq / kWh)r | 890 | 940 | 840 | 810 | 830 | 840 | 920 | 860 | 860 | 890 | 780 | 910 | 750 | 700 | 720 | 760 | 710 | 620 | 730
Notes:
Data presented include emissions, generation and intensity for facilities classified under NAICS code 22111 - Electric Power Generation.
a. Preliminary data.
b. Emissions based on data taken from the Report on Energy Supply-Demand in Canada, Catalogue No. 57-003-XIB, Statistics Canada.
c. Includes GHG emissions from the combustion of refined petroleum products (light fuel oil, heavy fuel oil, and diesel), petroleum coke,
still gas and other fuels not easily categorized.
d. GHG emissions from on-site combustion of fuel not directly related to electricity generation.
e. GHG emissions from the flooding of land for hydro dams are not included.
f. Totals may not add up to overall total due to rounding.
g. CO2 from carbon capture and storage has been removed from the total.
h. Taken from StatCan Data Tables 25-10-0019-01 and 25-10-0020-01 (2005-2021).
i. Taken from the Electric Power Generation, Transmission and Distribution (EPGTD) publication, Catalogue No. 57-202-XIB, Statistics Canada (for 1990-2004).
j. From 2014 onward, this includes most of the electricity generated from the by-product steam associated with the fuel combustion. Prior to 2014, it was not possible
to break this data into the original fuel source, so it was included in Other Generation.
k. Other Renewables - includes electricity generation by wind, tidal and solar.
l. NAICS category 221119, Other Electric Power Generation.
m. Prior to 2014, this includes electricity generation from steam from waste heat. From 2014 onward, most of the electricity generation from steam from waste heat is reported
as part of its original fuel source.
n. Intensity values have been rounded so as to present the estimated level of accuracy.
o. Adapted from StatCan Data Table 25-10-0021-001 (2005-2021) or Cat. No. 57-202-XIB (1990-2004).
p. Includes transmission line losses, metering differences and other losses.
q. The electric utility sector's share of emissions from electrical equipment from CRF Category 2.F.viii (Production and Consumption of Halocarbons and SF6).
r. Consumption intensity values are impacted by unallocated energy and SF6 transmission emissions.
– Indicates no emissions or no electricity generation
0.0 Indicates emissions or electricity generation value less than 0.1
x Indicates data not shown due to statistical limitations

## Table A13-10
Table A13-10 | Electricity Generation and GHG Emission Details for Alberta
|  | 1990 | 2000 | 2005 | 2006 | 2007 | 2008 | 2009 | 2010 | 2011 | 2012 | 2013 | 2014 | 2015 | 2016 | 2017 | 2018 | 2019 | 2020 | 2021
Greenhouse Gas Emissionsb
kt CO2 equivalent
| Combustion | 39800 | 50200 | 52000 | 52300 | 52300 | 52700 | 48900 | 49000 | 48800 | 47000 | 48300 | 49200 | 51500 | 45900 | 46800 | 36700 | 36400 | 32500 | 28400
| Coal | 38000 | 44200 | 46800 | 46500 | 47400 | 46900 | 44100 | 43400 | 42200 | 38500 | 40700 | 41400 | 44100 | 39000 | 38600 | 26000 | 24800 | 20500 | 14500
| Natural Gas | 1700 | 5730 | 5130 | 5750 | 4940 | 5770 | 4770 | 5580 | 6520 | 8500 | 7540 | 7850 | 7420 | 6900 | 8140 | 10600 | 11500 | 12000 | 13900
| Other Fuelsc | 11 | 300 | 68 | 17 | 18 | 17 | 21 | 19 | 22 | 19 | 19 | 17 | 18 | 1.7 | 0 | 0 | 21 | 10 | 8.6
| Other Emissionsd | 0 | 5.7 | 10 | 11 | 7.9 | 8.1 | 5.1 | 5.6 | 13 | 23 | 5.8 | 14 | 19 | 17 | 16 | 15 | 16 | 13 | 14
| Overall Totale,f,g | 39800 | 50200 | 52000 | 52300 | 52300 | 52700 | 48900 | 49000 | 48800 | 47100 | 48300 | 49200 | 51500 | 45900 | 46800 | 36700 | 36400 | 32500 | 28400
Electricity Generationh,i
GWh
| Combustionj | 39900 | 51300 | 54200 | 51000 | 52400 | 51300 | 51500 | 51700 | 62100 | 52000 | 53200 | 59700 | 54100 | 53200 | 54800 | 51500 | 51600 | 47300 | 46800
| Coal | 37300 | 40700 | 42200 | 40900 | 43700 | 41700 | 41000 | 41000 | 46300 | 37300 | 38500 | 43400 | 39100 | 38900 | 37000 | 29400 | 27700 | 22400 | 16300
| Natural Gas | 2510 | 10200 | 11600 | 9690 | 8340 | 9280 | 9970 | 10200 | 15200 | 14100 | 14100 | 15700 | 14500 | 13900 | 17300 | 21500 | 23200 | 24300 | 29900
| Other Fuels | 22 | 440 | 420 | 400 | 350 | 360 | 550 | 500 | 540 | 630 | 630 | 550 | 520 | 480 | 590 | 660 | 670 | 640 | 620
| Nuclear | 0 | 0 | 0 | 0 | 0 | 0 | 0 | 0 | 0 | 0 | 0 | 0 | 0 | 0 | 0 | 0 | 0 | 0 | 0
| Hydro | 2060 | 1760 | 2240 | 1870 | 2090 | 1980 | 1620 | 1480 | 1970 | 2570 | 1990 | 1820 | 1980 | 1970 | 2060 | 1990 | 2040 | 2150 | 2160
| Other Renewables | 0 | 89 | 840 | 840 | 760 | 940 | 1340 | 1630 | 2220 | 2290 | 2260 | 3520 | 4090 | 4590 | 4630 | 4140 | 3970 | 5960 | 6190
| Other Generation | 0 | 0 | 32 | 29 | 1142 | 1346 | 1313 | 1504 | 1895 | 2245 | 2235 | 152 | 278 | 244 | 151 | 128 | 107 | 75 | 67
| Overall Totalf | 41900 | 53200 | 57300 | 53700 | 56400 | 55600 | 55800 | 56400 | 68200 | 59100 | 59700 | 65200 | 60400 | 60000 | 61700 | 57800 | 57700 | 55500 | 55200
Greenhouse Gas Intensityn
Generation Intensity (g GHG / kWh electricity generated)
| CO2 intensity (g CO2 / kWh) | 940 | 940 | 900 | 970 | 920 | 940 | 870 | 860 | 710 | 790 | 800 | 750 | 850 | 760 | 750 | 630 | 630 | 580 | 510
| CH4 intensity (g CH4 / kWh) | 0.02 | 0.04 | 0.03 | 0.04 | 0.03 | 0.04 | 0.03 | 0.03 | 0.03 | 0.04 | 0.04 | 0.04 | 0.04 | 0.04 | 0.04 | 0.05 | 0.05 | 0.06 | 0.07
| N2O intensity (g N2O / kWh) | 0.02 | 0.02 | 0.02 | 0.02 | 0.02 | 0.02 | 0.02 | 0.02 | 0.01 | 0.02 | 0.02 | 0.01 | 0.02 | 0.01 | 0.01 | 0.01 | 0.01 | 0.01 | 0.01
| Generation Intensity (g CO2 eq / kWh)f | 950 | 940 | 910 | 970 | 930 | 950 | 880 | 870 | 720 | 800 | 810 | 760 | 850 | 760 | 760 | 630 | 630 | 590 | 510
Losses
| Unallocated Energy (GWh)o,p | 3380 | 4100 | 4870 | 5740 | 6040 | 11900 | 10800 | 9760 | 17400 | 8440 | 3490 | 3810 | 2340 | 140 | 3420 | 3380 | 3380 | 3250 | 2930
| SF6 Emissions (kt CO2 eq)q | 1.6 | 1.6 | 0.43 | 0.87 | 0.68 | 2.45 | 2.1 | 1.01 | 1.16 | 3.1 | 2.4 | 3.1 | 3.2 | 2.7 | 1.4 | 2.4 | 3.9 | 2.8 | 2.8
Consumption Intensity (g GHG / kWh electricity consumed)
| Consumption Intensity (g CO2 eq / kWh)r | 1030 | 1020 | 990 | 1090 | 1040 | 1210 | 1090 | 1050 | 960 | 930 | 860 | 800 | 890 | 770 | 800 | 670 | 670 | 620 | 540
Notes:
Data presented include emissions, generation and intensity for facilities classified under NAICS code 22111 - Electric Power Generation.
a. Preliminary data.
b. Emissions based on data taken from the Report on Energy Supply-Demand in Canada, Catalogue No. 57-003-XIB, Statistics Canada.
c. Includes GHG emissions from the combustion of refined petroleum products (light fuel oil, heavy fuel oil, and diesel), petroleum coke,
still gas and other fuels not easily categorized.
d. GHG emissions from on-site combustion of fuel not directly related to electricity generation.
e. GHG emissions from the flooding of land for hydro dams are not included.
f. Totals may not add up to overall total due to rounding.
g. CO2 from carbon capture and storage has been removed from the total.
h. Taken from StatCan Data Tables 25-10-0019-01 and 25-10-0020-01 (2005-2021).
i. Taken from the Electric Power Generation, Transmission and Distribution (EPGTD) publication, Catalogue No. 57-202-XIB, Statistics Canada (for 1990-2004).
j. From 2014 onward, this includes most of the electricity generated from the by-product steam associated with the fuel combustion. Prior to 2014, it was not possible
to break this data into the original fuel source, so it was included in Other Generation.
k. Other Renewables - includes electricity generation by wind, tidal and solar.
l. NAICS category 221119, Other Electric Power Generation.
m. Prior to 2014, this includes electricity generation from steam from waste heat. From 2014 onward, most of the electricity generation from steam from waste heat is reported
as part of its original fuel source.
n. Intensity values have been rounded so as to present the estimated level of accuracy.
o. Adapted from StatCan Data Table 25-10-0021-001 (2005-2021) or Cat. No. 57-202-XIB (1990-2004).
p. Includes transmission line losses, metering differences and other losses.
q. The electric utility sector's share of emissions from electrical equipment from CRF Category 2.F.viii (Production and Consumption of Halocarbons and SF6).
r. Consumption intensity values are impacted by unallocated energy and SF6 transmission emissions.
– Indicates no emissions or no electricity generation
0.0 Indicates emissions or electricity generation value less than 0.1
x Indicates data not shown due to statistical limitations
* For years where unallocated energy data was not available, values were interpolated

## Table A13-11
Table A13-11 | Electricity Generation and GHG Emission Details for British Columbia
|  | 1990 | 2000 | 2005 | 2006 | 2007 | 2008 | 2009 | 2010 | 2011 | 2012 | 2013 | 2014 | 2015 | 2016 | 2017 | 2018 | 2019 | 2020 | 2021a
Greenhouse Gas Emissionsb
kt CO2 equivalent
| Combustion | 800 | 2090 | 1330 | 1510 | 1370 | 1750 | 1650 | 1540 | 1070 | 720 | 880 | 820 | 770 | 1010 | 880 | 1010 | 1030 | 720 | 940
| Coal | 0 | 0 | 0 | 0 | 0 | 0 | 0 | 0 | 0 | 0 | 0 | 0 | 0 | 0 | 0 | 0 | 0 | 0 | 0
| Natural Gas | x | x | x | x | x | x | x | x | x | x | x | 769 | 725 | 963 | 831 | 952 | 957 | 661 | 887
| Other Fuelsc | x | x | x | x | x | x | x | x | x | x | x | 53 | 49 | 43 | 51 | 59 | 73 | 58 | 56
| Other Emissionsd | 0 | 2.4 | 4.6 | 4.6 | 4.9 | 4.6 | 5.8 | 6 | 6.5 | 7.2 | 6.7 | 7.4 | 7.2 | 6.5 | 6.5 | 6.9 | 7.4 | 6.7 | 6.9
| Overall Totale,f,g | 800 | 2100 | 1330 | 1510 | 1370 | 1750 | 1650 | 1550 | 1080 | 730 | 880 | 830 | 780 | 1010 | 890 | 1020 | 1040 | 730 | 950
Electricity Generationh,i
GWh
| Combustionj | 1390 | 3930 | 3820 | 3620 | 3160 | 3390 | 3020 | 3050 | 1760 | 1510 | 1820 | 1780 | 1610 | 1560 | 1410 | 1580 | 2280 | 1680 | 2280
| Coal | 0 | 0 | 0 | 0 | 0 | 0 | 0 | 0 | 0 | 0 | 0 | 0 | 0 | 0 | 0 | 0 | 0 | 0 | 0
| Natural Gas | 1310 | 3350 | 3140 | 2970 | 2160 | 2370 | 2030 | 1850 | 610 | 710 | 890 | 940 | 790 | 600 | 460 | 750 | 1420 | 680 | 1210
| Other Fuels | 79 | 580 | 690 | 650 | 1000 | 1020 | 990 | 1210 | 1150 | 800 | 930 | 850 | 820 | 960 | 950 | 830 | 870 | 1000 | 1070
| Nuclear | 0 | 0 | 0 | 0 | 0 | 0 | 0 | 0 | 0 | 0 | 0 | 0 | 0 | 0 | 0 | 0 | 0 | 0 | 0
| Hydro | 46400 | 50800 | 50300 | 44500 | 54700 | 48600 | 46300 | 45000 | 51700 | 55800 | 50500 | 49000 | 52400 | 54500 | 57100 | 52900 | 48000 | 55000 | 64000
| Other Renewablesk | 0 | 0 | 0 | 0 | 0 | 0 | 0 | 120 | 190 | 160 | 150 | 850 | 870 | 1220 | 1590 | 1690 | 1650 | 1760 | 1800
| Other Generationl,m | 0 | 0 | 0 | 0 | 733 | 768 | 2570 | 3630 | 2590 | 2750 | 2520 | 2240 | 0 | 0 | 0 | 0 | 0 | 0 | 0
| Overall Totalf | 47800 | 54700 | 54100 | 48100 | 58600 | 52800 | 51900 | 51800 | 56300 | 60200 | 55000 | 53900 | 54800 | 57300 | 60100 | 56200 | 52000 | 58400 | 68100
Greenhouse Gas Intensityn
Generation Intensity (g GHG / kWh electricity generated)
| CO2 intensity (g CO2 / kWh) | 17 | 37 | 24 | 31 | 23 | 32 | 31 | 29 | 19 | 11.5 | 15.4 | 14.7 | 13.6 | 16.9 | 14.1 | 17.4 | 19.2 | 11.8 | 13.3
| CH4 intensity (g CH4 / kWh) | 0.004 | 0.018 | 0.01 | 0.012 | 0.018 | 0.023 | 0.026 | 0.026 | 0.006 | 0.014 | 0.018 | 0.016 | 0.017 | 0.019 | 0.017 | 0.018 | 0.021 | 0.016 | 0.016
| N2O intensity (g N2O / kWh) | 0.0004 | 0.001 | 0.0016 | 0.0018 | 0.0014 | 0.0015 | 0.0014 | 0.0017 | 0.0013 | 0.0008 | 0.001 | 0.0009 | 0.0009 | 0.0009 | 0.0008 | 0.0008 | 0.0008 | 0.0007 | 0.0008
| Generation Intensity (g CO2 eq / kWh)f | 17 | 38 | 25 | 32 | 23 | 33 | 32 | 30 | 19 | 12.1 | 16 | 15 | 14.2 | 18 | 14.8 | 18.1 | 20 | 12.4 | 14
Losses
| Unallocated Energy (GWh)o,p | 2210 | 2300 | 2120 | 2750 | 2220 | 740 | 2220 | 1940 | 810 | 930 | 2080 | 3940 | 2070 | 2170 | 2270 | 2050 | 1490 | 2240 | 2380
| SF6 Emissions (kt CO2 eq)q | 56.8933 | 55.9343 | 48.0168 | 48.3588 | 47.1732 | 62.5108 | 57.9239 | 58.5055 | 26.2966 | 46.6116 | 41.6387 | 25.6352 | 20.0291 | 14.9249 | 19.3982 | 11.8172 | 22.0408 | 3.7734 | 12.4534
Consumption Intensity (g GHG / kWh electricity consumed)
| Consumption Intensity (g CO2 eq / kWh)r | 19 | 41 | 27 | 34 | 25 | 35 | 34 | 32 | 20 | 13 | 18 | 17 | 15.2 | 19 | 15.7 | 19 | 21 | 13 | 14.6
Notes:
Data presented include emissions, generation and intensity for facilities classified under NAICS code 22111 - Electric Power Generation.
a. Preliminary data.
b. Emissions based on data taken from the Report on Energy Supply-Demand in Canada, Catalogue No. 57-003-XIB, Statistics Canada.
c. Includes GHG emissions from the combustion of refined petroleum products (light fuel oil, heavy fuel oil, and diesel), petroleum coke,
still gas and other fuels not easily categorized.
d. GHG emissions from on-site combustion of fuel not directly related to electricity generation.
e. GHG emissions from the flooding of land for hydro dams are not included.
f. Totals may not add up to overall total due to rounding.
g. CO2 from carbon capture and storage has been removed from the total.
h. Taken from StatCan Data Tables 25-10-0019-01 and 25-10-0020-01 (2005-2021).
i. Taken from the Electric Power Generation, Transmission and Distribution (EPGTD) publication, Catalogue No. 57-202-XIB, Statistics Canada (for 1990-2004).
j. From 2014 onward, this includes most of the electricity generated from the by-product steam associated with the fuel combustion. Prior to 2014, it was not possible
to break this data into the original fuel source, so it was included in Other Generation.
k. Other Renewables - includes electricity generation by wind, tidal and solar.
l. NAICS category 221119, Other Electric Power Generation.
m. Prior to 2014, this includes electricity generation from steam from waste heat. From 2014 onward, most of the electricity generation from steam from waste heat is reported
as part of its original fuel source.
n. Intensity values have been rounded so as to present the estimated level of accuracy.
o. Adapted from StatCan Data Table 25-10-0021-001 (2005-2021) or Cat. No. 57-202-XIB (1990-2004).
p. Includes transmission line losses, metering differences and other losses.
q. The electric utility sector's share of emissions from electrical equipment from CRF Category 2.F.viii (Production and Consumption of Halocarbons and SF6).
r. Consumption intensity values are impacted by unallocated energy and SF6 transmission emissions.
– Indicates no emissions or no electricity generation
0.0 Indicates emissions or electricity generation value less than 0.1
x Indicates data not shown due to statistical limitations
* For years where unallocated energy data was not available, values were interpolated

## Table A13-12
Table A13-12 | Electricity Generation and GHG Emission Details for Yukon
|  | 1990 | 2000 | 2005 | 2006 | 2007 | 2008 | 2009 | 2010 | 2011 | 2012 | 2013 | 2014 | 2015 | 2016 | 2017 | 2018 | 2019 | 2020 | 2021a
Greenhouse Gas Emissionsb
kt CO2 equivalent
| Combustion | 90 | 21 | 22 | 17 | 17 | 17 | 16 | 18 | 27 | 18 | 17 | 16 | 18 | 19 | 24 | 33 | 48 | 54 | 42
| Coal | 0 | 0 | 0 | 0 | 0 | 0 | 0 | 0 | 0 | 0 | 0 | 0 | 0 | 0 | 0 | 0 | 0 | 0 | 0
| Natural Gas | 0 | 0 | 0 | 0 | 0 | 0 | 0 | 0 | 0 | 0 | 0 | 0 | 0.79 | 1.77 | 3.76 | 12 | 29.9 | 21.5 | 9.8
| Other Fuelsc | 90 | 21 | 22 | 17 | 17 | 17 | 16 | 18 | 27 | 18 | 17 | 16 | 17 | 17 | 20 | 21 | 18 | 32 | 32
| Other Emissionsd | 0 | 0 | 0 | 0 | 0 | 0 | 0 | 0 | 0 | 0 | 0 | 0 | 0 | 0 | 0 | 0 | 0 | 0 | 0
| Overall Totale,f,g | 90 | 21 | 22 | 17 | 17 | 17 | 16 | 18 | 27 | 18 | 17 | 16 | 18 | 19 | 24 | 33 | 48 | 54 | 42
Electricity Generationh,i
GWh
| Combustionj | 62 | 37 | 22 | 24 | 24 | 24 | 23 | 25 | 37 | 24 | 23 | 23 | 26 | 27 | 37 | 59 | 92 | 91 | 65
| Coal | 0 | 0 | 0 | 0 | 0 | 0 | 0 | 0 | 0 | 0 | 0 | 0 | 0 | 0 | 0 | 0 | 0 | 0 | 0
| Natural Gas | 0 | 0 | 0 | 0 | 0 | 0 | 0 | 0 | 0 | 0 | 0 | 0 | 1.3 | 3.3 | 9.9 | 30.13 | 66.07 | 47.71 | 21.55
| Other Fuels | 62 | 37 | 22 | 24 | 24 | 24 | 23 | 25 | 37 | 24 | 23 | 23 | 24 | 24 | 27 | 29 | 26 | 44 | 44
| Nuclear | 0 | 0 | 0 | 0 | 0 | 0 | 0 | 0 | 0 | 0 | 0 | 0 | 0 | 0 | 0 | 0 | 0 | 0 | 0
| Hydro | 420 | 260 | 320 | 330 | 330 | 350 | 380 | 380 | 390 | 430 | 420 | 410 | 420 | 420 | 450 | 420 | 380 | 440 | 510
| Other Renewablesk | 0 | 0.39 | 0.89 | 0.58 | 0.41 | 0.44 | 0.23 | 0.09 | 0.4 | 0.45 | 0.28 | 0.33 | 0.65 | 0.51 | 0.03 | 0 | 0 | 0 | 0
| Other Generationl,m | 0 | 0 | 0 | 0 | 0 | 0 | 0 | 0 | 0 | 0 | 0 | 0 | 0 | 0 | 0 | 0 | 0 | 0 | 0
| Overall Totalf | 480 | 300 | 340 | 360 | 350 | 370 | 400 | 410 | 430 | 460 | 450 | 430 | 450 | 450 | 480 | 480 | 470 | 530 | 570
Greenhouse Gas Intensityn
Generation Intensity (g GHG / kWh electricity generated)
| CO2 intensity (g CO2 / kWh) | 190 | 71 | 64 | 49 | 48 | 47 | 41 | 44 | 62 | 39 | 38 | 38 | 41 | 43 | 49 | 69 | 100 | 100 | 70
| CH4 intensity (g CH4 / kWh) | 0.005 | 0.002 | 0.002 | 0.001 | 0.001 | 0.001 | 0.001 | 0.001 | 0.002 | 0.001 | 0.001 | 0.001 | 0.002 | 0.002 | 0.003 | 0.007 | 0.017 | 0.012 | 0.006
| N2O intensity (g N2O / kWh) | 0.002 | 0.001 | 0.001 | 0 | 0 | 0 | 0 | 0 | 0.001 | 0 | 0 | 0 | 0 | 0 | 0.001 | 0.001 | 0.002 | 0.001 | 0.001
| Generation Intensity (g CO2 eq / kWh)f | 190 | 71 | 64 | 49 | 48 | 47 | 41 | 44 | 63 | 39 | 38 | 38 | 41 | 43 | 49 | 69 | 100 | 100 | 70
Losses
| Unallocated Energy (GWh)o,p | 47 | 24 | 45 | 41 | 31 | 29 | 29 | 33 | 51 | 58 | 55 | 17 | 54 | 44 | 55 | 56 | 45 | 42 | 45
| SF6 Emissions (kt CO2 eq)q | 0 | 0 | 0 | 0 | 0 | 0 | 0 | 0 | 0 | 0 | 0 | 0 | 0 | 0.114 | 0.5016 | 0.684 | 0.9234 | 0.912 | 2.052
Consumption Intensity (g GHG / kWh electricity consumed)
| Consumption Intensity (g CO2 eq / kWh)r | 210 | 78 | 74 | 55 | 53 | 51 | 44 | 48 | 71 | 45 | 43 | 39 | 46 | 48 | 56 | 80 | 120 | 110 | 80
Notes:
Data presented include emissions, generation and intensity for facilities classified under NAICS code 22111 - Electric Power Generation.
a. Preliminary data.
b. Emissions based on data taken from the Report on Energy Supply-Demand in Canada, Catalogue No. 57-003-XIB, Statistics Canada.
c. Includes GHG emissions from the combustion of refined petroleum products (light fuel oil, heavy fuel oil, and diesel), petroleum coke,
still gas and other fuels not easily categorized.
d. GHG emissions from on-site combustion of fuel not directly related to electricity generation.
e. GHG emissions from the flooding of land for hydro dams are not included.
f. Totals may not add up to overall total due to rounding.
g. CO2 from carbon capture and storage has been removed from the total.
h. Taken from StatCan Data Tables 25-10-0019-01 and 25-10-0020-01 (2005-2021).
i. Taken from the Electric Power Generation, Transmission and Distribution (EPGTD) publication, Catalogue No. 57-202-XIB, Statistics Canada (for 1990-2004).
j. From 2014 onward, this includes most of the electricity generated from the by-product steam associated with the fuel combustion. Prior to 2014, it was not possible
to break this data into the original fuel source, so it was included in Other Generation.
k. Other Renewables - includes electricity generation by wind, tidal and solar.
l. NAICS category 221119, Other Electric Power Generation.
m. Prior to 2014, this includes electricity generation from steam from waste heat. From 2014 onward, most of the electricity generation from steam from waste heat is reported
as part of its original fuel source.
n. Intensity values have been rounded so as to present the estimated level of accuracy.
o. Adapted from StatCan Data Table 25-10-0021-001 (2005-2021) or Cat. No. 57-202-XIB (1990-2004).
p. Includes transmission line losses, metering differences and other losses.
q. The electric utility sector's share of emissions from electrical equipment from CRF Category 2.F.viii (Production and Consumption of Halocarbons and SF6).
r. Consumption intensity values are impacted by unallocated energy and SF6 transmission emissions.
– Indicates no emissions or no electricity generation
0.0 Indicates emissions or electricity generation value less than 0.1

## Table A13-13
Table A13-13 | Electricity Generation and GHG Emission Details for the Northwest Territories
|  | 1990 | 2000 | 2005 | 2006 | 2007 | 2008 | 2009 | 2010 | 2011 | 2012 | 2013 | 2014 | 2015 | 2016 | 2017 | 2018 | 2019 | 2020 | 2021a
Greenhouse Gas Emissionsb
kt CO2 equivalent
| Combustion | 160 | 100 | 91 | 78 | 86 | 71 | 67 | 65 | 63 | 63 | 64 | 83 | 120 | 69 | 62 | 67 | 60 | 62 | 58
| Coal | 0 | 0 | 0 | 0 | 0 | 0 | 0 | 0 | 0 | 0 | 0 | 0 | 0 | 0 | 0 | 0 | 0 | 0 | 0
| Natural Gas | x | x | x | x | x | x | x | x | x | x | x | 4.8 | 6.3 | 7.9 | 7.9 | 4 | 3 | 4 | 5.4
| Other Fuelsc | x | x | x | x | x | x | x | x | x | x | x | 78 | 110 | 61 | 54 | 63 | 57 | 58 | 53
| Other Emissionsd | 0 | 1.5 | 4.6 | 4.6 | 6.3 | 7.6 | 0 | 0 | 0 | 0 | 0 | 0 | 0 | 0 | 0 | 0 | 0 | 0 | 0
| Overall Totale,f,g | 160 | 110 | 96 | 82 | 92 | 79 | 67 | 65 | 63 | 63 | 64 | 83 | 120 | 69 | 62 | 67 | 60 | 62 | 58
Electricity Generationh,i
GWh
| Combustionj | 230 | 200 | 78 | 74 | 83 | 87 | 89 | 85 | 83 | 83 | 84 | 110 | 160 | 100 | 90 | 90 | 82 | 86 | 78
| Coal | 0 | 0 | 0 | 0 | 0 | 0 | 0 | 0 | 0 | 0 | 0 | 0 | 0 | 0 | 0 | 0 | 0 | 0 | 0
| Natural Gas | 0 | 16 | 23 | 38 | 43 | 29 | 27 | 27 | 24 | 5.6 | 5.8 | 7.5 | 11 | 16 | 16 | 6.6 | 7.6 | 10.9 | 14.7
| Other Fuels | 230 | 180 | 54 | 37 | 40 | 58 | 61 | 58 | 59 | 77 | 79 | 100 | 150 | 80 | 70 | 80 | 74 | 75 | 64
| Nuclear | 0 | 0 | 0 | 0 | 0 | 0 | 0 | 0 | 0 | 0 | 0 | 0 | 0 | 0 | 0 | 0 | 0 | 0 | 0
| Hydro | 230 | 250 | 260 | 250 | 250 | 250 | 250 | 250 | 260 | 250 | 260 | 230 | 160 | 240 | 250 | 250 | 270 | 260 | 270
| Other Renewablesk | 0 | 0 | 0 | 0 | 0 | 0 | 0 | 0 | 0 | 0 | 0 | 0 | 0 | 0 | 0 | 0 | 0 | 0 | 0
| Other Generationl,m | 0 | 0 | 0 | 0 | 0 | 0 | 0 | 0 | 0 | 0 | 0 | 0 | 0 | 0 | 0 | 0 | 0 | 0 | 0
| Overall Totalf | 450 | 440 | 340 | 330 | 330 | 330 | 340 | 340 | 340 | 340 | 350 | 340 | 320 | 340 | 340 | 340 | 350 | 350 | 340
Greenhouse Gas Intensityn
Generation Intensity (g GHG / kWh electricity generated)
| CO2 intensity (g CO2 / kWh) | 340 | 240 | 280 | 250 | 280 | 240 | 190 | 190 | 180 | 190 | 180 | 240 | 360 | 200 | 180 | 200 | 170 | 180 | 170
| CH4 intensity (g CH4 / kWh) | 0.01 | 0.01 | 0.02 | 0.03 | 0.03 | 0.02 | 0.02 | 0.02 | 0.01 | 0.01 | 0.01 | 0.01 | 0.01 | 0.01 | 0.01 | 0.01 | 0.01 | 0.01 | 0.01
| N2O intensity (g N2O / kWh) | 0 | 0 | 0 | 0 | 0 | 0 | 0 | 0 | 0 | 0 | 0 | 0 | 0 | 0 | 0 | 0 | 0 | 0 | 0
| Generation Intensity (g CO2 eq / kWh)f | 350 | 240 | 280 | 250 | 280 | 240 | 200 | 190 | 180 | 190 | 180 | 240 | 360 | 200 | 180 | 200 | 170 | 180 | 170
Losses
| Unallocated Energy (GWh)o,p | 21 | 21 | 19 | 14 | 21 | 15 | 12 | 21 | 23 | 10 | 17 | 58 | 8.6 | 2 | 16 | 15.8 | 16.6 | 5.5 | 8.5
| SF6 Emissions (kt CO2 eq)q | 0 | 0 | 0 | 0 | 0 | 0 | 0 | 0 | 0 | 0 | 0 | 0 | 0 | 0 | 0 | 0 | 0 | 0.051756 | 0
Consumption Intensity (g GHG / kWh electricity consumed)
| Consumption Intensity (g CO2 eq / kWh)r | 360 | 250 | 300 | 260 | 300 | 250 | 200 | 200 | 200 | 190 | 190 | 290 | 370 | 200 | 190 | 210 | 180 | 180 | 170
Notes:
Data presented include emissions, generation and intensity for facilities classified under NAICS code 22111 - Electric Power Generation.
a. Preliminary data.
b. Emissions based on data taken from the Report on Energy Supply-Demand in Canada, Catalogue No. 57-003-XIB, Statistics Canada.
c. Includes GHG emissions from the combustion of refined petroleum products (light fuel oil, heavy fuel oil, and diesel), petroleum coke,
still gas and other fuels not easily categorized.
d. GHG emissions from on-site combustion of fuel not directly related to electricity generation.
e. GHG emissions from the flooding of land for hydro dams are not included.
f. Totals may not add up to overall total due to rounding.
g. CO2 from carbon capture and storage has been removed from the total.
h. Taken from StatCan Data Tables 25-10-0019-01 and 25-10-0020-01 (2005-2021).
i. Taken from the Electric Power Generation, Transmission and Distribution (EPGTD) publication, Catalogue No. 57-202-XIB, Statistics Canada (for 1990-2004).
j. From 2014 onward, this includes most of the electricity generated from the by-product steam associated with the fuel combustion. Prior to 2014, it was not possible
to break this data into the original fuel source, so it was included in Other Generation.
k. Other Renewables - includes electricity generation by wind, tidal and solar.
l. NAICS category 221119, Other Electric Power Generation.
m. Prior to 2014, this includes electricity generation from steam from waste heat. From 2014 onward, most of the electricity generation from steam from waste heat is reported
as part of its original fuel source.
n. Intensity values have been rounded so as to present the estimated level of accuracy.
o. Adapted from StatCan Data Table 25-10-0021-001 (2005-2021) or Cat. No. 57-202-XIB (1990-2004).
p. Includes transmission line losses, metering differences and other losses.
q. The electric utility sector's share of emissions from electrical equipment from CRF Category 2.F.viii (Production and Consumption of Halocarbons and SF6).
r. Consumption intensity values are impacted by unallocated energy and SF6 transmission emissions.
– Indicates no emissions or no electricity generation
0.0 Indicates emissions or electricity generation value less than 0.1
x Indicates data not shown due to statistical limitations

## Table A13-14
Table A13-14 | Electricity Generation and GHG Emission Details for the Nunavut
|  | 1990 | 2000 | 2005 | 2006 | 2007 | 2008 | 2009 | 2010 | 2011 | 2012 | 2013 | 2014 | 2015 | 2016 | 2017 | 2018 | 2019 | 2020 | 2021a
Greenhouse Gas Emissionsb
kt CO2 equivalent
| Combustion | ** | ** | x | x | x | x | x | x | x | x | x | 120 | 110 | 130 | 140 | 160 | 160 | 150 | 160
| Coal | ** | ** | 0 | 0 | 0 | 0 | 0 | 0 | 0 | 0 | 0 | 0 | 0 | 0 | 0 | 0 | 0 | 0 | 0
| Natural Gas | ** | ** | x | x | x | x | x | x | x | x | x | 0 | 0 | 0 | 0 | 0 | 0 | 0 | 0
| Other Fuelsc | ** | ** | x | x | x | x | x | x | x | x | x | 120 | 110 | 130 | 140 | 160 | 160 | 150 | 160
| Other Emissionsd | ** | ** | 0 | 0 | 0 | 0 | 0 | 0 | 0 | 0 | 0 | 0 | 0 | 0 | 0 | 0 | 0 | 0 | 0
| Overall Totale,f,g | ** | ** | x | x | x | x | x | x | x | x | x | 120 | 110 | 130 | 140 | 160 | 160 | 150 | 160
Electricity Generationh,i
GWh
| Combustionj | ** | ** | 140 | 140 | 150 | 180 | 160 | 160 | 98 | 98 | 98 | 160 | 160 | 190 | 190 | 190 | 190 | 200 | 190
| Coal | ** | ** | 0 | 0 | 0 | 0 | 0 | 0 | 0 | 0 | 0 | 0 | 0 | 0 | 0 | 0 | 0 | 0 | 0
| Natural Gas | ** | ** | 0 | 0 | 0 | 0 | 0 | 0 | 0 | 0 | 0 | 0 | 0 | 0 | 0 | 0 | 0 | 0 | 0
| Other Fuels | ** | ** | 140 | 140 | 150 | 180 | 160 | 160 | 98 | 98 | 98 | 160 | 160 | 190 | 190 | 190 | 190 | 200 | 190
| Nuclear | ** | ** | 0 | 0 | 0 | 0 | 0 | 0 | 0 | 0 | 0 | 0 | 0 | 0 | 0 | 0 | 0 | 0 | 0
| Hydro | ** | ** | 0 | 0 | 0 | 0 | 0 | 0 | 0 | 0 | 0 | 0 | 0 | 0 | 0 | 0 | 0 | 0 | 0
| Other Renewablesk | ** | ** | 0 | 0 | 0 | 0 | 0 | 0 | 0 | 0 | 0 | 0 | 0 | 0 | 0 | 0 | 0 | 0 | 0
| Other Generationl,m | ** | ** | 0 | 0 | 0 | 0 | 0 | 0 | 0 | 0 | 0 | 0 | 0 | 0 | 0 | 0 | 0 | 0 | 0
| Overall Totalf | ** | ** | 140 | 140 | 150 | 180 | 160 | 160 | 98 | 98 | 98 | 160 | 160 | 190 | 190 | 190 | 190 | 200 | 190
Greenhouse Gas Intensityn
Generation Intensity (g GHG / kWh electricity generated)
| CO2 intensity (g CO2 / kWh) | ** | ** | x | x | x | x | x | x | x | x | 700 | 740 | 720 | 710 | 720 | 840 | 840 | 760 | 790
| CH4 intensity (g CH4 / kWh) | ** | ** | x | x | x | x | x | x | x | x | 0 | 0 | 0 | 0 | 0 | 0 | 0 | 0 | 0
| N2O intensity (g N2O / kWh) | ** | ** | x | x | x | x | x | x | x | x | 0 | 0 | 0 | 0 | 0 | 0 | 0 | 0 | 0
| Generation Intensity (g CO2 eq / kWh)f | ** | ** | x | x | x | x | x | x | x | x | 700 | 750 | 720 | 710 | 720 | 840 | 850 | 770 | 800
Losses
| Unallocated Energy (GWh)o,p | ** | ** | 6.7 | 8.4 | 2.5 | 3 | 3.4 | 3.4 | 1.8 | 1.8 | 1.8 | 5.6 | 5.6 | 5.9 | 8.9 | 10 | 5.2 | 8.6 | 9
| SF6 Emissions (kt CO2 eq)q | ** | ** | 0 | 0 | 0 | 0 | 0 | 0 | 0 | 0 | 0 | 0 | 0 | 0 | 0 | 0 | 0 | 0 | 0
Consumption Intensity (g GHG / kWh electricity consumed)
| Consumption Intensity (g CO2 eq / kWh)r | ** | ** | 880 | 730 | 690 | 690 | 760 | 760 | 750 | 760 | 710 | 770 | 750 | 740 | 760 | 890 | 870 | 800 | 840
Notes:
Data presented include emissions, generation and intensity for facilities classified under NAICS code 22111 - Electric Power Generation.
a. Preliminary data.
b. Emissions based on data taken from the Report on Energy Supply-Demand in Canada, Catalogue No. 57-003-XIB, Statistics Canada.
c. Includes GHG emissions from the combustion of refined petroleum products (light fuel oil, heavy fuel oil, and diesel), petroleum coke,
still gas and other fuels not easily categorized.
d. GHG emissions from on-site combustion of fuel not directly related to electricity generation.
e. GHG emissions from the flooding of land for hydro dams are not included.
f. Totals may not add up to overall total due to rounding.
g. CO2 from carbon capture and storage has been removed from the total.
h. Taken from StatCan Data Tables 25-10-0019-01 and 25-10-0020-01 (2005-2021).
i. Taken from the Electric Power Generation, Transmission and Distribution (EPGTD) publication, Catalogue No. 57-202-XIB, Statistics Canada (for 1990-2004).
j. From 2014 onward, this includes most of the electricity generated from the by-product steam associated with the fuel combustion. Prior to 2014, it was not possible
to break this data into the original fuel source, so it was included in Other Generation.
k. Other Renewables - includes electricity generation by wind, tidal and solar.
l. NAICS category 221119, Other Electric Power Generation.
m. Prior to 2014, this includes electricity generation from steam from waste heat. From 2014 onward, most of the electricity generation from steam from waste heat is reported
as part of its original fuel source.
n. Intensity values have been rounded so as to present the estimated level of accuracy.
o. Adapted from StatCan Data Table 25-10-0021-001 (2005-2021) or Cat. No. 57-202-XIB (1990-2004).
p. Includes transmission line losses, metering differences and other losses.
q. The electric utility sector's share of emissions from electrical equipment from CRF Category 2.F.viii (Production and Consumption of Halocarbons and SF6).
r. Consumption intensity values are impacted by unallocated energy and SF6 transmission emissions.
– Indicates no emissions or no electricity generation
0.0 Indicates emissions or electricity generation value less than 0.1
x Indicates data not shown due to statistical limitations
* For years where unallocated energy data was not available, values were interpolated
** Data is only available aggregated with Northwest Territories. Please refer to table A13-13 for values.

## References
References Annex 13, Electricity in Canada: Summary and Intensity Tables
Statistics Canada. No date (a). Report on Energy Supply and Demand in Canada (annual). Catalogue No. 57-003-X. Available online at:
https://www150.statcan.gc.ca/n1/en/catalogue/57-003-X
Statistics Canada. No date (b). Electric Power Generation, Transmission and Distribution (annual). Catalogue No. 57-202-X. Available online at:
https://www150.statcan.gc.ca/n1/en/catalogue/57-202-X
Statistics Canada. No date (c). Table 25-10-0019-01 Electricity from fuels, annual generation by electric utility thermal plants. [released 2022 November 16, accessed 2022 November 28]. Available online at:
https://www150.statcan.gc.ca/t1/tbl1/en/tv.action?pid=2510001901
Statistics Canada. No date (d). Table 25-10-0020-01 Electric power, annual generation by class of producer. [released 2022 November 16, accessed 2022 November 28]. Available online at:
https://www150.statcan.gc.ca/t1/tbl1/en/tv.action?pid=2510002001
Statistics Canada. No date (e). Table 25-10-0021-01 Electric power, electric utilities and industry, annual supply and disposition [released 2022 November 16, accessed 2022 November 28]. Available online at:
https://www150.statcan.gc.ca/t1/tbl1/en/tv.action?pid=2510002101
Statistics Canada. No date (f). Table 25-10-0017-01 Electric power generation, annual fuel consumed by electric utility thermal plants [released 2022 November 16, accessed 2022 November 28]. Available online at:
https://www150.statcan.gc.ca/t1/tbl1/en/tv.action?pid=2510001701